## Price Book
March , 2011
| Part Number | Description | Country of origin | No./ Per Crtn | No./ Per Sea Pllt | SRP, US
Wireless
D-Link Wireless LAN, AirPlusXtremeG (high coverage), up to 108Mbps
Wireless LAN Adapter
| DWL-G650M | 802.11g 108G MIMO Wireless CardBus Adapter | TWN | 40 | 1200 | 17.1
802.11b compatible
Smart Antenna Technology support
Up to 108 Mbps
64/128 - bit WEP Encryption, WPA-PSK, 802.1x support
Ad-hoc and Infrastructure operation modes, Driver with signal strength indicator
CD-ROM (containing Drivers and Manual) included
| DWA-620 | 802.11g Wireless 108G CardBus Adapter | CHN | 40 | 1080 | 28.5
802.11b compatible
Up to 108Mbps data transfer rate
64/128/152-bit WEP encryption, WPA EAP, WPA PSK, WPA PSK, 802.1x
WPS WiFi Certified
Ad-hoc, Infrastructure modes, Driver with signal strength indicator
Manual + Disk of utility and driver + Quick Installation Guide included
Wireless Access Point
| DWL-2100AP/E | 802.11g Wireless 108G Access Point | CHN | 10 | 420 | 84
802.11b compatible
Up to 108Mbps Turbo Mode Network Data Transfer Rate
Support WDS to perform in any one of five modes: a Wireless AP, a Point-to-Point (PtP) bridge with another DWL-2100AP,
a Point-to-Multipoint (PtMP) bridge, a Repeater for range extension, or as a Wireless Client
64/128/152-bit WEP encryption, WPA EAP, WPA PSK, 802.1x
Supports SNMP v.3
Manual + Power Supply + Software CD Included
| DWL-3200AP/E | 802.11g/2.4GHz Managed PoE Access Point in Metal Chasis, up to 108Mbps | CHN | 5 | 240 | 198
802.11b compatible
Up to 108Mbps Turbo mode data transfer rate
1 10/100BASE-TX Fast Ethernet port
Supports 802.3af Power over Ethernet Standard
0peration modes support: Access Point, Point-to-Point (PtP) Bridge, Point-to-Multipoint (PtMP) Bridge
Enhanced security: 64-, 128-, 152-bit WEP, WPA – Personal, WPA – Enterprise, 802.1x,
AES, MAC Address Filtering, 802.11i-Ready
Sturdy Metal Chassis, Plenum-Rated Housing
Two 5dBi High-Gain Antennas
AP Manager, SNMP v3, Telnet, Web-management
Manual on CD + QIG +CAT5 Ethernet cable+ PoE base unit+Power Adapter/Cord+Wall mounted kit
| DWL-3260AP/E | 802.11g/2.4GHz Managed PoE Access Point, up to 108Mbps | CHN | 5 | 240 | 236
802.11b compatible
Up to 108Mbps Turbo mode data transfer rate
Supports 802.3af Power over Ethernet Standard, VLAN, WMM
0peration modes: Access Point, WDS with AP, WDS
Enhanced security: WEP, WPA, WPA2, 802.1x, AES, MAC Address Filtering, 802.11i
AP Manager, SNMP v3, Telnet, Web-management
Manual on CD + QIG +CAT5 Ethernet cable+ PoE base unit+Power Adapter
EOL | DWL-3140AP/E | 802.11g/2.4GHz Access Point, up to 54Mbps for Unified Wireless Switch solution | CHN | 10 | 440 | Call
802.11b compatible
Supports 802.3af Power over Ethernet Standard, VLAN, WMM
0peration modes: Access Point only
Enhanced security: WEP, WPA, WPA2, 802.1x, AES, MAC Address Filtering, 802.11i
Work only with DES-1228P and Wirless management SOFTWARE!
Manual on CD + QIG +CAT5 Ethernet cable+ PoE base unit+Power Adapter
D-Link Wireless LAN, AirPlusG/AirPlusG+, Air/Air+ families
Wireless Adapter
| DWL-G650+ | 802.11g Wireless LAN CardBus Adapter | CHN | 40 | 1080 | 14.3
802.11b, 802.11b+ compatible, up to 54Mbps data transfer rate,
64/128 - bit WEP Encryption
Ad-hoc, Infrastructure operation modes, Driver with signal strength indicator
Manual + Diskette of utility and driver + Quick Installation Guide included
| DWA-610 | 802.11g Wireless CardBus Adapter | CHN | 40 | 1080 | 26.6
802.11b compatible
Up to 54Mbps wireless data transfer rate
64/128 - bit WEP Encryption, WPA/WPA2-PSK, WPA/WPA2-EAP, AES*, IEEE 802.1x support
Advanced Quality of Service (QoS) - 802.11e, WMM, WPS WiFi Certified
Ad-hoc, Infrastructure modes, Driver with signal strength indicator
CD-ROM (containing Drivers, Manual, and Warranty) + Quick Installation Guide + USB 2.0 cable (1.5 meters) included
* Feature available in future software upgrade
Wireless Internet Gateway/Router
| DIR-300/NRU | Wireless 150Mbps Router with 4-ports 10/100 Base-TX switch | CHN | 5 | 450 | 51.3
802.11b/g/n compatible, 802.11n up to 150Mbps
1 10/100Base-TX WAN port, 4 10/100Base-TX LAN ports
PPPoE, PPTP, DualAccess, NAT, VPN pass-through, MAC/IP/URL filtering, domain blocking
64/128- bit WEP Encryption, WPA, 802.1x support
DHCP Server, Web Management,
Manual + Power Supply + Software CD included
Dual Access support
Suitable for all types of ISP connections (StaticIP,DHCP,PPoE,PPTP,L2TP)
| DIR-320 | 802.11g Wireless Router with 4-ports 10/100 Base-TX switch and USB Printer Port | CHN | 5 | 450 | 68.4
1 10/100Base-TX WAN port, 4 10/100Base-TX LAN ports, USB 2.0 type A printer port
802.11b compatible
PPPoE, NAT, VPN pass-through, MAC/IP/URL filtering, domain blocking
64/128- bit WEP Encryption, WPA, 802.1x support
DHCP Server, Web Management,
Quick Installation Guide + Power Adapter + Ethernet Cable + CD-ROM with Manual
Suitable for all types of ISP connections (StaticIP,DHCP,PPTP)
$ | DIR-412 | EVDO/CDMA/HSUDPA/HSDPA/UMTS 3.5G, Wireless 802.11g Router with 1-ports 10/100 Base-TX port and USB adapter connection | CHN | 5 | 450 | 47
1 10/100Base-TX WAN port USB 2.0 port, Internal antenna
WAN Failover (3.5G <-- > Ethernet) with switch, 802.11b/g compatible
MAC/URL filtering, domain blocking
64/128- bit WEP Encryption, WPA, 802.1x support
DHCP Server, Web Management,
Quick Installation Guide + Power Adapter + Ethernet Cable + CD-ROM with Manual
Please see adapter compability list on ftp.dlink.ru
| DI-824VUP+ | WW Firmware, 802.11g Wireless VPN Router with 4-ports 10/100 Base-TX switch and Parallel/USB Print Server (IP only) | CHN | 5 | 220 | 110
Compatible with 802.11b and 802.11b+
MD5 and SHA-1 advanced secure configuration
Null,DES, 3DES Encryption Transform supporting
Up to 40 VPN tunnels to 40 remote sites
DoS, SPI, Packet filtering firewall protection
RS-232 COM port for ISDN or 56Kbps analog modem backup
Dynamic DNS support, SDI Service port
Manual + Power Adapter + Console Cable + UTP Cable + Software
Suitable for all types of ISP connections (StaticIP,DHCP,PPoE,PPTP,L2TP)
| DI-824VUP+ | Firmware for Russia, 802.11g Wireless Router with 4-ports 10/100 Base-TX switch and Parallel/USB Print Server (IP only) | CHN | 5 | 220 | 110
Compatible with 802.11b and 802.11b+
Up to 40 IPSec tunnels with 56 bit DES Encryption
DoS, SPI, Packet filtering firewall protection
RS-232 COM port for ISDN or 56Kbps analog modem backup
Dynamic DNS support, SDI Service port
Manual + Power Adapter + Console Cable + UTP Cable + Software
Suitable for all types of ISP connections (StaticIP,DHCP,PPoE,PPTP,L2TP)
| DIR-330 | WW Firmware, Wireless VPN Router with IPSec and 4-port Switch | CHN | 5 | 450 | 150
1 10/100Mbps port for Cable/DSL connection, 4 10/100Mbps ports for LAN connection
Wireless AP 802.11b/g up to 54 Mbps, with WAP/WEP/WPA2 ecryption
168-bit 3DES IPSec advanced VPN security
3DES with SHA-1 advanced secure configuration
Up to 25 VPN tunnels to remote sites
DoS, SPI, Packet filtering firewall protection
Dynamic DNS support, SDI Service port
Manual + Power Adapter + Console Cable + UTP Cable + Software
Suitable for all types of ISP connections (StaticIP,DHCP,PPoE,PPTP,L2TP)
| DIR-330 | Firmware for Russia, Wireless Router with 4-port Switch | CHN | 5 | 450 | 150
1 10/100Mbps port for Cable/DSL connection, 4 10/100Mbps ports for LAN connection
Wireless AP 802.11b/g up to 54 Mbps, with WAP/WEP/WPA2 ecryption
DoS, SPI, Packet filtering firewall protection
Up to 25 IPSec tunnels with 56 bit DES Encryption
Dynamic DNS support, SDI Service port
Manual + Power Adapter + Console Cable + UTP Cable + Software
Suitable for all types of ISP connections (StaticIP,DHCP,PPoE,PPTP,L2TP)
ADSL Wireless Gateway/Router
New | DSL-2650U/BRU/D2 | Wireless 802.11g / Ethernet ADSL/ADSL2/ADSL2+ Router with 2 USB port | CHN | 10 | 320 | 93
1 ADSL/ADSL2/ADSL2+ port, 4 10/100Base-TX LAN ports, 2xUSB 2.0 ports
802.11g wireless LAN, 802.11b compatible, non detachable antenna
ADSL standards: Multi-mode Full-rate ANSI T1.413 Issue 2,
ITU-T G.992.1 (G.dmt) Annex A/C/I,
ITU-T G.992.2 (G.lite) Annex A/C, ITU-T G.994.1 (G.hs);
ADSL2 standards: ITU-T G.992.3 (G.dmt.bis) Annex A/J/K/L/M, ITU-T G.992.4 (G.lite.bis) Annex A;
ADSL2+ standards: ITU-T G.992.5 Annex A/L/M.
Static routing, RIP v1/RIP v2, DHCP, NAT, built-in Firewall support
Multiple IPSec/PPTP/L2TP pass-through
Web-management, SNMP v1, v2c; Quick Installation Wizard (DCC, D-Link Click and Connect)
PVC/VLAN port mapping (bridge mode)
Manual on CD ROM+CAT5 Ethernet cable+telephone cable+AC power adapter+printed QIG
ADSL splitter
Embeded print server (USB), SAMBA functionality for sharing USB storages
| DSL-G804V | WW Firmware, 802.11g Wireless ADSL2/2+ Annex A VPN Router with 4-port 10/100M Ethernet Switch | TWN | 10 | 420 | 181
1 ADSL RJ-11 port, 4 10/100BASE-TX Fast Ethernet LAN switch ports
802.11g wireless LAN, 802.11b compatible
Compliant with ADSL (ITU G.dmt/G.hs) , ADSL2 (ITU G.dmt.bis) , ADSL2+ Standarts
Static IP routing and RIP-1/2
QoS support
UPnP Compliant, Virtual Server, DMZ, NAT support
PPP over Ethernet (PPPoE)
Built -in firewall, SPI, Packet filtering, URL blocking support
Up to 16 IPSec/PPTP VPN tunnels
Support DHCP server/client/relay
WEB-based configuration, Telnet, SNMP v3, MIB-I and MIB-II support
Manual on CD + Quick Installation Guide + Ethernet Cable+ ADSL Cable + AC power adapter
ADSL splitter
| DSL-G804V | Firmware for Russia, 802.11g Wireless ADSL2/2+ Annex A Router with 4-port 10/100M Ethernet Switch | TWN | 10 | 420 | 181
1 ADSL RJ-11 port, 4 10/100BASE-TX Fast Ethernet LAN switch ports
802.11g wireless LAN, 802.11b compatible
Compliant with ADSL (ITU G.dmt/G.hs) , ADSL2 (ITU G.dmt.bis) , ADSL2+ Standarts
Static IP routing and RIP-1/2
QoS support
UPnP Compliant, Virtual Server, DMZ, NAT support
PPP over Ethernet (PPPoE)
Up to 16 IPSec tunnels with 56 bit DES Encryption
Built -in firewall, SPI, Packet filtering, URL blocking support
Support DHCP server/client/relay
WEB-based configuration, Telnet, SNMP v3, MIB-I and MIB-II support
Manual on CD + Quick Installation Guide + Ethernet Cable+ ADSL Cable + AC power adapter
ADSL splitter
| DSL-2600U/BRU/CS | Wireless 802.11g / Ethernet ADSL/ADSL2/ADSL2+ Router, small giftbox | CHN | 10 | 600 | 53.2
1 ADSL/ADSL2/ADSL2+ port, 1 10/100Base-TX LAN port
802.11g wireless LAN, 802.11b compatible, non detachable antenna
ADSL standards: Multi-mode Full-rate ANSI T1.413 Issue 2,
ITU-T G.992.1 (G.dmt) Annex A/C/I, ITU-T G.992.2 (G.lite) Annex A/C, ITU-T G.994.1 (G.hs);
ADSL2 standards: ITU-T G.992.3 (G.dmt.bis) Annex
A/J/K/L/M, ITU-T G.992.4 (G.lite.bis) Annex A;
ADSL2+ standards: ITU-T G.992.5 Annex A/L/M.
Static routing, RIP v1/RIP v2, DHCP, NAT, built-in Firewall support
Multiple IPSec/PPTP/L2TP pass-through
Web-management, SNMP v1, v2c; Quick Installation Wizard (DCC, D-Link Click and Connect)
PVC/VLAN port mapping (bridge mode)
TR-069 client
Manual on CD ROM+CAT5 Ethernet cable+telephone cable+AC power adapter+printed QIG
ADSL splitter
ANT | DSL-2640U/NRU/C4 | Wireless 802.11n / Ethernet ADSL/ADSL2/ADSL2+ Router | CHN | 10 | 840 | 57
1 ADSL/ADSL2/ADSL2+ port, 4 10/100Base-TX LAN ports
802.11n (150 Mbps) wireless LAN, 802.11b/g compatible, non detachable antenna
ADSL standards: Multi-mode Full-rate ANSI T1.413 Issue 2,
ITU-T G.992.1 (G.dmt) Annex A/C/I,
ITU-T G.992.2 (G.lite) Annex A/C, ITU-T G.994.1 (G.hs);
ADSL2 standards: ITU-T G.992.3 (G.dmt.bis) Annex A/J/K/L/M,
ITU-T G.992.4 (G.lite.bis) Annex A;
ADSL2+ standards: ITU-T G.992.5 Annex A/L/M.
Static routing, DHCP, NAT, built-in Firewall support
Multiple IPSec/PPTP/L2TP pass-through
Web-management; Quick Installation Wizard
(DCC, D-Link Click and Connect)
PVC/VLAN port mapping (bridge mode)
Manual on CD ROM+CAT5 Ethernet cable+telephone cable+AC power adapter+printed
QIG ADSL splitter
| DSL-2640U/BRU/CS | Wireless 802.11g / Ethernet ADSL/ADSL2/ADSL2+ Router, small giftbox | CHN | 10 | 600 | 60.8
1 ADSL/ADSL2/ADSL2+ port, 4 10/100Base-TX LAN ports
802.11g wireless LAN, 802.11b compatible, non detachable antenna
ADSL standards: Multi-mode Full-rate ANSI T1.413 Issue 2, ITU-T G.992.1 (G.dmt) Annex A/C/I,
ITU-T G.992.2 (G.lite) Annex A/C, ITU-T G.994.1 (G.hs);
ADSL2 standards: ITU-T G.992.3 (G.dmt.bis) Annex A/J/K/L/M, ITU-T G.992.4 (G.lite.bis) Annex A;
ADSL2+ standards: ITU-T G.992.5 Annex A/L/M.
Static routing, RIP v1/RIP v2, DHCP, NAT, built-in Firewall support
Multiple IPSec/PPTP/L2TP pass-through
Web-management, SNMP v1, v2c; Quick Installation Wizard (DCC, D-Link Click and Connect)
PVC/VLAN port mapping (bridge mode)
TR-069 client
Manual on CD ROM+CAT5 Ethernet cable+telephone cable+AC power adapter+printed QIG
ADSL splitter
New | DSL-2640U/BRU/CBX | Wireless 802.11g / Ethernet ADSL/ADSL2/ADSL2+(Annex B) Router | CHN | 10 | 450 | 59.3
1 ADSL/ADSL2/ADSL2+ port, 4 10/100Base-TX LAN ports
802.11g wireless LAN, 802.11b compatible, non detachable antenna
ANSI T1.413 Issue 2, ITU G.992.1 (G.dmt) Annex B, ITU G.992.2 (G.lite) Annex B
ITU G.992.3 (G.dmt.bis) Annex B, ITU G.992.4 (G.lite.bis) Annex B
ITU G.992.5 Annex B ITU G.994.1 (G.hs)
Static routing, RIP v1/RIP v2, DHCP, NAT, built-in Firewall support
Multiple IPSec/PPTP/L2TP pass-through
Web-management, SNMP v1, v2c; Quick Installation Wizard (DCC, D-Link Click and Connect)
PVC/VLAN port mapping (bridge mode)
TR-069 client
Manual on CD ROM+CAT5 Ethernet cable+telephone cable+AC power adapter+printed QIG
w/o splitter
| DSL-2640U/BRU/CB | Wireless 802.11g / Ethernet ADSL/ADSL2/ADSL2+(Annex B) Router | CHN | 10 | 450 | 65
1 ADSL/ADSL2/ADSL2+ port, 4 10/100Base-TX LAN ports
802.11g wireless LAN, 802.11b compatible, non detachable antenna
ANSI T1.413 Issue 2, ITU G.992.1 (G.dmt) Annex B, ITU G.992.2 (G.lite) Annex B
ITU G.992.3 (G.dmt.bis) Annex B, ITU G.992.4 (G.lite.bis) Annex B
ITU G.992.5 Annex B ITU G.994.1 (G.hs)
Static routing, RIP v1/RIP v2, DHCP, NAT, built-in Firewall support
Multiple IPSec/PPTP/L2TP pass-through
Web-management, SNMP v1, v2c; Quick Installation Wizard (DCC, D-Link Click and Connect)
PVC/VLAN port mapping (bridge mode)
TR-069 client
Manual on CD ROM+CAT5 Ethernet cable+telephone cable+AC power adapter+printed QIG
ADSL splitter
| DVA-G3672B | Wireless ADSL Annex A Router with VoIP Gateway | CHN | 5 | 200 | 152
1 ADSL/ADSL2/ADSL2+ RJ-11 port, 4 10/100BASE-TX Fast Ethernet (LAN), 1 USB 1.1 Type B port
ADSL standards: Multi-mode Full-rate ANSI T1.413 Issue 2, ITU-T G.992.1 (G.dmt) Annex A/C/I,
ITU-T G.992.2 (G.lite) Annex A/C, ITU-T G.994.1 (G.hs);
ADSL2 standards: ITU-T G.992.3 (G.dmt.bis) Annex A/J/K/L/M, ITU-T G.992.4 (G.lite.bis) Annex A;
ADSL2+ standards: ITU-T G.992.5 Annex A/L/M.
2 FXS RJ-11 ports, 1 FXO RJ-11 port
Built-in 802.11g Wireless Access Point, 802.11b compatible
Support Call Control Protocol SIP
Support QoS, NAT, PPP over Ethernet
IP/MAC filtering, SPI support
IP routing support
64/128/256 - bit WEP encryption, WPA
Web configuration, UPnP 1.0, TFTP, SNMP, Remote Management
ADSL splitter
EOL | DSL-2640U/BRU/D | Wireless 802.11g / Ethernet ADSL/ADSL2/ADSL2+ Router | CHN | 10 | 400 | Call
1 ADSL/ADSL2/ADSL2+ port, 4 10/100Base-TX LAN ports
802.11g wireless LAN, 802.11b compatible, detachable antenna
ADSL standards: Multi-mode Full-rate ANSI T1.413 Issue 2,
ITU-T G.992.1 (G.dmt) Annex A/C/I,
ITU-T G.992.2 (G.lite) Annex A/C, ITU-T G.994.1 (G.hs);
ADSL2 standards: ITU-T G.992.3 (G.dmt.bis) Annex A/J/K/L/M,
ITU-T G.992.4 (G.lite.bis) Annex A;
ADSL2+ standards: ITU-T G.992.5 Annex A/L/M.
Static routing, RIP v1/RIP v2, DHCP, NAT, built-in Firewall support
Multiple IPSec/PPTP/L2TP pass-through
Web-management, SNMP v1, v2c; Quick Installation Wizard
(DCC, D-Link Click and Connect)
PVC/VLAN port mapping (bridge mode)
Manual on CD ROM+CAT5 Ethernet cable+telephone cable+AC power adapter+printed QIG
ADSL splitter
Wireless 802.11g / Ethernet ADSL/ADSL2/ADSL2+ Router
1 ADSL/ADSL2/ADSL2+ port, 4 10/100Base-TX LAN ports
MediaLoundge Wireless Media Player
| DSM-320RD/E | MediaLounge Wireless 802.11g Media Player with DVD and Card Reader | CHN | 3 | 84 | 133
Designed to stream, listen & view data from/to PC, Videos, Photos all type of media content
1 10/100base-TX Fast Ethernet port, 802.11g WLAN
Progressive Scan DVD Player
Built-in 5+C11-in-1 Card Reader: SD, Compact Flash (Type I and II), MMC, Memory Stick
Support TCP/IP network protocol. Support audio formats: MP3, WMA, WAV.
Video protocols: MPEG1/2/4, AVI, Xvid. Image formats: JPEG, JPEG2000, TIFF, GIF, BMP, PNG.
Audio playlist formats: M3U, PLS.
Hardware based up to 128-bit WEP encryption, WPA-PSK support
UPnP-AV 1.0 enabled, INMPR compliant
IP Cameras with Wireless
$ | DCS-930 | 802.11n Wireless Internet Camera | TWN | 10 | 560 | 93
CMOS sensor with plastic lens, CMOS sensor with plastic lens, up to 30 frames
1 10/100Mbps Ethernet port, 802.11n Wireless LAN, Wireless WEP, WPA-PSK, WPA2-PSK
1.0 Lux @ F2.8 Sensor Can Capture Video In Low-Light Conditions, M-JPEG/JPEG
Manual + Software CD included
| DCS-2121 | Megapixel 802.11g Wireless Internet Camera | TWN | 10 | 440 | 189
802.11g Wireless, Megapixel CMOS sensor (1280x1024)
1 port 10/100Mbps Fast Ethernet, open slot for SD memory cards
640 x 480 pixel, 30fps frame rate, MJPEG, MPEG-4 compression, with 3GPP support, Audio out (DI/DO interface)
TCP/IP, HTTP, SMTP, NTP, DNS, DHCP, UPnP, DDNS, PPPOE Support
Scheduled, Motion Triggered, or Manual Recording Options
Manual + Software CD + Etharnet cable + power adapter included
| DCS-3430 | Wireless 802.11 b/g/n, Day and Night Audio/Video Monitoring | CHN | 10 | 280 | 577
1 10/100Mbps Ethernet port, In-build 802.11b/g/n up
to 300Mbps, built-in omni-directional microphone
Supports Optional Auto Iris Lens- Built-in 0.5 Lux Sensor for Low-Light
Conditions
Both Digital IP and Analog (BNC) Monitoring and Recording
Aluminum Casing for Optimal Heat Dissipation and Superior Camera Protection
Starts Recording and Sends E-mail Alerts Upon Motion Detection
Manual on CD + Quick Installation Guide + Ethernet Cable+Wireless
Antenna + Power Adapter+ Camera stand bracke
EOL | DCS-6620G.P/E | Securicam Network Wireless G 10x Optical Zoom Internet Camera | TWN | 10 | 200 | Call
In-build 802.11g wireless access point, up to 54Mbps.
1 10/100Mbps Ethernet port, support TCP/IP, HTTP, SMTP, FTP, Telnet, NTP, DNS and DHCP
1/4 inch colour CCD sensor, resolution 352 x 240 @ 30fps /704 x 480 @ 10fps
MPEG-4 compression, Low Light Sensitivity, I/O ports
2-Way Audio, build-in microphone, MIC Jack for External Microphone Attachment
Motorized Pan (235º)/Tilt(+90º to -45º )/Zoom (10x Optical Zoom)
Motion-Detected Recording, Smart Playback With Trigged Event Browsing, Fast Database Searching
Powerful survivalence software for image capture and video recording
Manual on CD-ROM+ +CAT5 Ethernet cable+A/V cable+AC power adapter+printed QIG
EOL | DCS-920 | 802.11g Wireless Internet Camera | TWN | 10 | 440 | Call
1 10/100Mbps Ethernet port
802.11g Wireless LAN (Up to 54Mbps Speed)
Up to 15fps at 640x480
1.0 Lux Sensor Can Capture Video In Low-Light Conditions
Manual + Software CD included
VoIP SIP Gateway & Phone with Wireless
| DVA-G3672B | Wireless ADSL Annex A Router with VoIP Gateway | CHN | 5 | 200 | 152
1 ADSL/ADSL2/ADSL2+ RJ-11 port, 4 10/100BASE-TX Fast Ethernet (LAN), 1 USB 1.1 Type B port
ADSL standards: Multi-mode Full-rate ANSI T1.413 Issue 2, ITU-T G.992.1 (G.dmt) Annex A/C/I,
ITU-T G.992.2 (G.lite) Annex A/C, ITU-T G.994.1 (G.hs);
ADSL2 standards: ITU-T G.992.3 (G.dmt.bis) Annex A/J/K/L/M, ITU-T G.992.4 (G.lite.bis) Annex A;
ADSL2+ standards: ITU-T G.992.5 Annex A/L/M.
2 FXS RJ-11 ports, 1 FXO RJ-11 port
Built-in 802.11g Wireless Access Point, 802.11b compatible
Support Call Control Protocol SIP
Support QoS, NAT, PPP over Ethernet
IP/MAC filtering, SPI support
IP routing support
64/128/256 - bit WEP encryption, WPA
Web configuration, UPnP 1.0, TFTP, SNMP, Remote Management
ADSL splitter
| DVG-G5402SP | Wireless Internet Router with VoIP Gateway | TWN | 10 | 360 | 137
1 10/100 BaseT port, 4 10/100BASE-TX Fast Ethernet (LAN), 1 WiFi
802.11b/g compatible up to 54 Mbit
2 FXS RJ-11 ports, 1 FXO (LifeLine) RJ-11 port
Support Call Control Protocol SIP
Support QoS, NAT, PPP over Ethernet
IP/MAC filtering, SPI support
IP routing, IGMP Proxy support
Dual Access Support
Web configuration, UPnP 1.0, TFTP, SNMP, Remote Management
Multiprotocol PrintServer with Wireless support
Ru | DP-G301/E | 802.11g Wireless Print Server with 1 Parallel port | CHN | 10 | 720 | 121
Built-in 802.11g WLAN interface up to 54Mbps
1 10/100BASE-TX Ethernet Port, 1 Parallel Printer Port
Multiple Network OS Support : Windows, Unix, NetWare, Mac OS Environments
Supports WPA-PSK
Supports IPP(Internet Printing Protocol), UPnP(Universal Plug and Play)
Web/SNMP management, Windows-Based Administration Program
Quick Installation Guide+ Power Adapter + CD-ROM with Manual and Configuration Software included
| DP-G321/E | 3-Port Wireless USB Print Server | CHN | 10 | 360 | 87
Built-in 802.11g Wireless LAN
1-port 10/100Mbps Auto-sensing, 2-port USB 2.0 & 1x Parallel DB-36 Male Centronics port
Multiple Network OS Support : Windows 98, ME, 2000, XP, MacOS EtherTalk, Unix, NetWare 5.0 or above, lpd
SNMP management, Manual + Power Adapter + Configuration Software included
EOL | DP-G310/E | Single-Port Wireless USB Print Server | CHN | 10 | 720 | Call
Built-in 802.11g Wireless LAN
1-port 10/100Mbps Auto-sensing, 1-port USB 2.0
Multiple Network OS Support : Windows 98, ME, 2000, XP, MacOS EtherTalk, Unix, NetWare 5.0 or above, lpd
SNMP management, Manual + Power Adapter + Configuration Software included
D-Link Wireless LAN, 802.11abg (2.4/5 GHz) - AirPremierAG and AirExpertABG family
Wireless Adapter
| DWL-AG660 | 802.11a/g Tri-Mode Dualband Wireless Cardbus Adapter | TWN | 40 | 1080 | 22.8
Up to 108Mbps (Turbo mode) network data transfer rate on both frequency bands
64/128/152-bit WEP data encryption
Advanced security with WPA, 802.1x authentication, TKIP and Pre-Shared Key function support
Ad-hoc& Infrastructure operation modes, Driver with signal strength indicator
Driver and Manual on CD-ROM + printed Quick Installation Guide included
RU | DGL-3420/E | GamerLounge Wireless 108AG Gaming Adapter | CHN | 5 | 180 | 99.5
IEEE 802.11a and 802.11g support, up to 108Mbps on both frequency bands
802.11b compatible
1 10/100Base-TX Fast Ethernet port
GameFuel™ Technology support
64/128-bit WEP data encryption
WPA-PSK support
Web GUI management
Manual on CD + Quick Installation Guide + Ethernet Cable + Power Adapter
Wireless Access Point
EOL | DWL-7100AP/E | 802.11a/g Tri-Mode Dualband Wireless Access Point, up to 108Mbps | CHN | 10 | 420 | Call
Support 802.11a and 802.11g at the same time, Compatible with 802.11b
Up to 108Mbps network data transfer rate with D-Link 108AG Technology
1 10/100Mbps port for connection to Ethernet network. SNMP, Telnet, Web management
Enhanced security: 64/128/152-bit WEP, WPA, 802.1x, MAC Address Access Control List
Manual on CD + Quick Installation Guide + Power Supply
D-Link Wireless LAN, AirPremier High-Powere Adapters, up to 108Mbps
| DWL-G680 | High-Powered 802.11g 108G Wireless CardBus Adapter | TWN | 40 | 1080 | 22.8
802.11b compatible
Up to 108Mbps Wireless Speed
Dual High Gain Multi-Path Antennas for Extended Wireless Signal Reception
Multiple SSID Per Profile & Silent Installation Feature
Personalnterprise WPA/WPA2* (AES) Security, 64/128/152-bit WEP Encryption, IEEE 802.1x support
Ad-hoc and Infrastructure operation modes
Business-Class WLAN Utility
Wi-Fi & Microsoft WHQL Certified
CD-ROM (containing Drivers and Manual) included
* Feature available in future software upgrade
EOL | DWL-G550 | High-Powered 802.11g 108G Wireless PCI Adapter | TWN | 40 | 1080 | Call
802.11b compatible
Up to 108Mbps Wireless Speed
5dBi High Gain Multi-Path Antenna for Extended Wireless Signal Reception
Multiple SSID Per Profile & Silent Installation Feature
Personalnterprise WPA/WPA2* (AES) Security, 64/128/152-bit WEP Encryption, IEEE 802.1x support
Ad-hoc and Infrastructure operation modes
Business-Class WLAN Utility
Wi-Fi & Microsoft WHQL Certified
CD-ROM (containing Drivers and Manual) included
* Feature available in future software upgrade
D-Link Wireless LAN, Xtreme N family, up to 300 Mbps
Wireless LAN Adapter
| DWA-643 | 802.11 N Notebook ExpressCard adapter | CHN | 40 | 1200 | 76
ExpressCard/34 form factor
Up to 300 Mbps data transfer rate, Compatible with 802.11n, 802.11g/b compatible
64/128/152-bit WEP encryption, WPA, WPA PSK, WPA2
Ad-hoc and Infrastructure operation modes, Driver with signal strength indicator
Operating Systems: Windows 2000, XP, Vista *
CD-ROM (containing Drivers, Manual, and Warranty) + Quick Installation Guide included
* Feature available in future software upgrade
| DWA-556 | Extreme N PCI-Express adapter is 802.11n | CHN | 40 | 1200 | 80
Up to 4 times farther than 802.11g. Support 802.11g and 802.11b wireless networks.
Ad-hoc and Infrastructure operation modes. WEP, WPA, WAP2 encryption support.
CD-ROM (containing Drivers, Manual, and Warranty) + Quick Installation Guide included
Wireless Internet Gateway/Router
| DIR-655 | 802.11n Wireless Gigabit Router with 4-ports 10/100/1000 Base-TX switch | CHN | 5 | 450 | 148
Backward Compatible With 802.11g and 802.11b Devices
1 10/100/1000Base-TX WAN port, 4 10/100/1000Base-TX LAN ports
PPPoE, NAT, VPN pass-through, MAC/IP/URL filtering, domain blocking
64/128- bit WEP Encryption, WPA, 802.1x support
DHCP Server, Web Management,
Wish Stream Engine
Multicast Support
3 externals 2dBi antennas
Suitable for StaticIP Dynamic IP connection types
Manual + Power Supply + Software CD included
$ | DIR-685 | 802.11n Xtreme N Storage Router 4-ports 10/100/1000 Base-TX switch with true color PhotoPhrame | TWN | 5 | 450 | 256
1 10/100/1000Base-TX WAN port, 4 10/100/1000Base-TX LAN ports, 802.11n Wireless(up to 300Mpbs) 2.4 GHz, USB port
2.5” HDD slot, PhotoFrame display, BitTorrent support, VideoStreaming(UPnP), SharePort for USB devices share
PPPoE, NAT, VPN pass-through, MAC/IP/URL filtering, domain blocking
64/128- bit WEP Encryption, WPA, 802.1x support
DHCP Server, Web Management
Dual Access support
Manual + Power Supply + Software CD included
New | DIR-815 | 802.11a/b/g/n DualBand(2.4&5.0 concurrent) Wireless Gigabit Router, with 4-ports 10/100 Base-TX switch |  | 5 | 450 | 133
Compatible With 802.11a/b/g/n Devices, 2.4/5GHz concurrent work in 802.11n mode.
1 10/100Base-TX WAN port, 4 10/100Base-TX LAN ports
PPPoE, NAT, VPN pass-through, MAC/IP/URL filtering, domain blocking
64/128- bit WEP Encryption, WPA, 802.1x support
DHCP Server, Web Management,
Wish Stream Engine
Multicast Support
2 externals 2dBi antennas
Suitable for StaticIP Dynamic IP connection types
Manual + Power Supply + Software CD included
Suitable for ISP connections (StaticIP,DHCP,PPoE)
| DIR-825 | 802.11n DualBand Wireless Gigabit Router, with 4-ports 10/100/1000 Base-TX switch | CHN | 5 | 240 | 160
Compatible With 802.11a/b/g/n Devices, 2.4/5GHz concurrent work in 802.11n mode.
1 10/100/1000Base-TX WAN port, 4 10/100/1000Base-TX LAN ports
PPPoE, NAT, VPN pass-through, MAC/IP/URL filtering, domain blocking
64/128- bit WEP Encryption, WPA, 802.1x support
DHCP Server, Web Management,
Wish Stream Engine
Multicast Support
3 externals 2dBi antennas
Suitable for StaticIP Dynamic IP connection types
Manual + Power Supply + Software CD included
Suitable for ISP connections (StaticIP,DHCP,PPoE)
| DIR-855 | 802.11n DualBand Wireless Gigabit Router + OLED, with 4-ports 10/100/1000 Base-TX switch | CHN | 5 | 450 | 342
Compatible With 802.11a/b/g/n Devices, 2.4/5GHz concurent work in 802.11n mode.
1 10/100/1000Base-TX WAN port, 4 10/100/1000Base-TX LAN ports
PPPoE, NAT, VPN pass-through, MAC/IP/URL filtering, domain blocking
64/128- bit WEP Encryption, WPA, 802.1x support
DHCP Server, Web Management,
Wish Stream Engine
Multicast Support
3 externals detachable 2dBi antennas
Suitable for StaticIP Dynamic IP connection types
Manual + Power Supply + Software CD included
Suitable for all types of ISP connections (StaticIP,DHCP,PPoE)
D-Link Wireless LAN, RangeBooster N family, up to 300 Mbps
Wireless LAN Adapter
| DWA-140 | RangeBooster N USB 2.0/1.1 adapter is 802.11n | CHN | 40 | 1080 | 26.6
Backward Compatible with 802.11g and 802.11b
Up to 4 times farther than 802.11g. Support 802.11g and 802.11b wireless networks.
Ad-hoc and Infrastructure operation modes. WEP, WPA, WAP2 encryption support.
FLASH like formfactor
CD-ROM (containing Drivers, Manual, and Warranty) + Quick Installation Guide included
| DWA-547 | RangeBooster N PCI adapter is 802.11n | CHN | 40 | 1200 | 40
Up to 4 times farther than 802.11g. Support 802.11g and 802.11b wireless networks.
Ad-hoc and Infrastructure operation modes. WEP, WPA, WAP2 encryption support.
CD-ROM (containing Drivers, Manual, and Warranty) + Quick Installation Guide included
| DWA-645 | 802.11 N Wireless CardBus Adapter | CHN | 40 | 1200 | 40
CardBus Type II Slot
Up to 300 Mbps data transfer rate, Compatible with 802.11n, 802.11g/b compatible
WEP-TKIP, WPA-PSK, WPA-EAP and WPA2-PSK, WPA2-EAP Data Encryption/Security
Ad-hoc, Infrastructure operation modes
Manual + Diskette of utility and driver + Quick Installation Guide included
| DWA-131 | Wireless 802.11n nano USB adapter, compact size | CHN | 40 | 1760 | 22.8
Backward Compatible with 802.11g and 802.11b
WPS button, Tiny FLASH like formfactor
Ad-hoc and Infrastructure operation modes. WEP, WPA, WAP2 encryption support.
CD-ROM (containing Drivers, Manual, and Warranty) + Quick Installation Guide included
Wireless Access Point
| DAP-1150/RU | 802.11n Wireless multimode router | CHN | 5 | 450 | 42
802.11b/g/n compatible, up to 150Mbps data transfer rate
1 10/100BASE-TX Fast Ethernet port
Operate as an access point, wireless router or repeater mode
NAT, PAT, Firewall64/128-bit WEP encryption, WPA, 802.1x, MAC address filtering
Web-based configuration
Manual on CD+ Quick Installation Guide+AC power adapter
| DAP-1350/E | 802.11b/g/n Wireless Pocket N router, with 3G USB support | CHN | 10 | 440 | 80
802.11b/g/n compatible, up to 300Mbps data transfer rate
1 10/100BASE-TX Fast Ethernet port, USB for 3G adapters or SharePort utility
Operate as an access point, wireless client and router modes(with 3G support)
64/128-bit WEP encryption, WPA, 802.1x, MAC address filtering
Web-based configuration, Switch for mode configuration
Manual on CD+ Quick Installation Guide+ Travel Case+ Ethernet cable+ USB Power Cable+AC power adapter
| DAP-1360/E | 802.11n Wireless Access Point with Advanced Features | CHN | 10 | 440 | 57
802.11b/g/n compatible, up to 300 Mbps
1 10/100BASE-TX Fast Ethernet ports
64/128 - bit WEP Encryption, WPA/WPA2-PSK, WPA/WPA2-EAP, TKIP/AES, IEEE 802.1x support
Quality of Service (QoS) Wi-Fi Multimedia (WMM)
2dBi Gain detachable omni-directional antenna with RP-SMA connector
Operations Mode: AP, AP Client, Repeater, Bridge, Bridge with AP, WISP Client Router/ WISP Repeater mode
DHCP server support, Web-based Management
Manual on CD + Quick Installation Guide + Ethernet Cable + Power Adapter+ Mounting Kits
| DAP-2690/E | 802.11n Concurrent Dualband Access Point, up to 300Mbps, with PoE support |  |  |  | 456
IEEE 802.11a/b/g, 802.11n support , 2.4/5 GHz (concurrent), Plenum-rated chassis
Up to 300Mbps data transfer rate
4 external detachable 4dBi for 2.4GHz / 6dBi for 5GHz High-Gain Dualband Antennas
1 10/100/1000BASE-T Gigabit Ethernet port with 802.3x Flow Control
Operation Modes: Access Point, Access Point with WDS, WDS, Wireless client. WMM support
WPA Enterprise, WPA Personal, WPA2 Enterprise, 64/128/152-bit WEP data encryption,
MAC Address Access Control List
Built-in 802.3af Power Over Ethernet (PoE)
Solid Metal Housing, Wall mount Brackets Included
SSH, SNMP v3, Telnet, Web-management, AP Manager
Manual on CD + Quick Installation Guide + PoE base unit+Ethernet cable+AC power adapter
| DAP-1353/E | RangeBooster 802.11n Access Point | TWN | 10 | 420 | 199
Compatible with 802.11n, 802.11g/b compatible
Up to 300Mbps Wireless Speed (802.11n)
Wi-Fi Multimedia (WMM), 802.1Q VLAN tagging, 8 SSID support
Operations Mode: AP, AP Client, Repeater, WDS Support
Advanced security with WPA/WPA2,TKIP and Pre-Shared Key, 802.1x authentication support
64/128/152-bit WEP encryption, MAC Address Access Control List
Manual + Power Supply + Software CD Included
| DAP-1522/E | 802.11n DualBand High-Speed Bridge/AP | CHN | 5 | 390 | 137
802.11a/b/g/n compatible 2.4/5Ghz
Up to 300Mbps data transfer rate, possibility send HD data over WiFi connection
4 10/100/1000BASE-TX Fast Ethernet port
Operate as an access point and bridge
64/128-bit WEP encryption, WPA
Web-based configuration
Manual on CD+ Quick Installation Guide+ Travel Case+ Ethernet cable+ USB Power Cable+AC power adapter
| DAP-2590/E | 802.11n Dualband Access Point, up to 300Mbps, with PoE support | CHN | 5 | 240 | 342
IEEE 802.11a/b/g, 802.11n support , 2.4/5 GHz (switchable)
Up to 300Mbps data transfer rate
3 external detachable 4dBi for 2.4GHz / 6dBi for 5GHz High-Gain Dualband Antennas
1 10/100/1000BASE-T Gigabit Ethernet port with 802.3x Flow Control
Operation Modes: Access Point, Access Point with WDS, WDS, Wireless client. WMM support
WPA Enterprise, WPA Personal, WPA2 Enterprise, 64/128/152-bit WEP data encryption,
MAC Address Access Control List
Built-in 802.3af Power Over Ethernet (PoE)
Solid Metal Housing, Locking Brackets Included
SSH, SNMP v3, Telnet, Web-management, AP Manager
Manual on CD + Quick Installation Guide + Ethernet cable+AC power adapter
Wireless Internet Gateway/Router
| DSL-2760U/BRU/D2 | Wireless 802.11n ADSL/ADSL2/ADSL2+ Router with 2 USB ports | CHN | 10 | 320 | 109
1 ADSL/ADSL2/ADSL2+ port, 4 10/100Base-TX LAN ports
802.11g wireless LAN, 802.11b compatible, 2 non detachable antennas
ADSL standards: Multi-mode Full-rate ANSI T1.413 Issue 2,
ITU-T G.992.1 (G.dmt) Annex A/C/I,
ITU-T G.992.2 (G.lite) Annex A/C, ITU-T G.994.1 (G.hs);
ADSL2 standards: ITU-T G.992.3 (G.dmt.bis) Annex A/J/K/L/M, ITU-T G.992.4 (G.lite.bis) Annex A;
ADSL2+ standards: ITU-T G.992.5 Annex A/L/M.
Static routing, RIP v1/RIP v2, DHCP, NAT, built-in Firewall support
Multiple IPSec/PPTP/L2TP pass-through
Web-management, SNMP v1, v2c; Quick Installation
Wizard (DCC, D-Link Click and Connect)
PVC/VLAN port mapping (bridge mode)
Manual on CD ROM+CAT5 Ethernet cable+telephone cable+AC power adapter+printed QIG
ADSL splitter
Embeded print server (USB), SAMBA functionality for sharing USB storages
EOL | DSL-2740U/BRU | Wireless 802.11b/g/n ADSL/ADSL2/ADSL2+ Router | CHN | 10 | 240 | Call
1 ADSL/ADSL2/ADSL2+ port, 4 10/100Base-TX Ethernet LAN ports
802.11g/n wireless LAN, 802.11b compatible
ITU-T G.992.1 (G.dmt) Annex A/C/I, ITU-T G.992.2 (G.lite) Annex A/C, ITU-T G.994.1 (G.hs);
ADSL2 standards: ITU-T G.992.3 (G.dmt.bis) Annex A/J/K/L/M, ITU-T G.992.4 (G.lite.bis) Annex A;
ADSL2+ standards: ITU-T G.992.5 Annex A/L/M.
Static routing, RIP v1/RIP v2, DHCP, NAT, built-in Firewall support
Multiple IPSec/PPTP/L2TP pass-through
Traffic Prioritization/Classification: Port-based priority, 802.1p (0~7) priority,
Diffserv-Codepoint IPQoS (TOS, 0~63), 3 priority queues per PVC
PVC/VLAN port mapping (bridge mode)
IGMP v.2 proxy/snooping
Manual on CD ROM+CAT5 Ethernet cable+telephone cable+AC power adapter+printed QIG
ADSL Splitter
D-Link Wireless LAN, Wireless Dual Band, up to 300 Mbps
Wireless LAN Adapter
| DWA-160 | RangeBooster N DualBand USB 2.0/1.1 adapter is 802.11n | CHN | 40 | 1080 | 53.2
Backward Compatible with 802.11a/b/g/n, 2.4/5Ghz switchable
Up to 4 times farther than 802.11g. Support 802.11g and 802.11b wireless networks
Ad-hoc and Infrastructure operation modes. WEP, WPA, WAP2 encryption support.
FLASH like formfactor
CD-ROM (containing Drivers, Manual, and Warranty) + Quick Installation Guide included
Wireless Access Point
| DAP-1522/E | 802.11n DualBand High-Speed Bridge/AP | CHN | 5 | 390 | 137
802.11a/b/g/n compatible 2.4/5Ghz
Up to 300Mbps data transfer rate, possibility send HD data over WiFi connection
4 10/100/1000BASE-T Gigabit Ethernet ports
Operate as an access point and bridge
64/128-bit WEP encryption, WPA
Web-based configuration
Manual on CD+ Quick Installation Guide+ Travel Case+ Ethernet cable+ USB Power Cable+AC power adapter
| DAP-2553 | 802.11n Dualband Access Point, up to 300Mbps, with PoE support |  | 5 | 450 | 228
IEEE 802.11a/b/g, 802.11n support , 2.4/5 GHz (switchable)
Up to 300Mbps data transfer rate
3 external detachable 3dBi for 2.4GHz/ 5dBi for 5GHz High-Gain Dualband Antennas
1 10/100/1000BASE-T Gigabit Ethernet port with 802.3x Flow Control
Operation Modes: Access Point, Access Point with WDS, WDS, Wireless client. WMM support
WPA Enterprise, WPA Personal, WPA2 Enterprise, 64/128/152-bit WEP data encryption,
MAC Address Access Control List
Built-in 802.3af Power Over Ethernet (PoE)
Desk installation
SSH, SNMP v3, Telnet, Web-management, AP Manager
Manual on CD + Quick Installation Guide + PoE base unit+Ethernet cable+AC power adapter
| DAP-2590/E | 802.11n Dualband Access Point, up to 300Mbps, with PoE support | CHN | 5 | 240 | 342
IEEE 802.11a/b/g, 802.11n support , 2.4/5 GHz (switchable)
Up to 300Mbps data transfer rate
3 external detachable 4dBi for 2.4GHz / 6dBi for 5GHz High-Gain Dualband Antennas
1 10/100/1000BASE-T Gigabit Ethernet port with 802.3x Flow Control
Operation Modes: Access Point, Access Point with WDS, WDS, Wireless client. WMM support
WPA Enterprise, WPA Personal, WPA2 Enterprise, 64/128/152-bit WEP data encryption,
MAC Address Access Control List
Built-in 802.3af Power Over Ethernet (PoE)
Solid Metal Housing, Locking Brackets Included
SSH, SNMP v3, Telnet, Web-management, AP Manager
Manual on CD + Quick Installation Guide + Ethernet cable+AC power adapter
| DAP-2690/E | 802.11n Concurrent Dualband Access Point, up to 300Mbps, with PoE support |  |  |  | 456
IEEE 802.11a/b/g, 802.11n support , 2.4/5 GHz (concurrent), Plenum-rated chassis
Up to 300Mbps data transfer rate
4 external detachable 4dBi for 2.4GHz / 6dBi for 5GHz High-Gain Dualband Antennas
1 10/100/1000BASE-T Gigabit Ethernet port with 802.3x Flow Control
Operation Modes: Access Point, Access Point with WDS, WDS, Wireless client. WMM support
WPA Enterprise, WPA Personal, WPA2 Enterprise, 64/128/152-bit WEP data encryption,
MAC Address Access Control List
Built-in 802.3af Power Over Ethernet (PoE)
Solid Metal Housing, Wall mount Brackets Included
SSH, SNMP v3, Telnet, Web-management, AP Manager
Manual on CD + Quick Installation Guide + PoE base unit+Ethernet cable+AC power adapter
| DAP-3520/E | Dual Band (2.4/5.0GHz) 802.11n Wireless outdoor Access point/Bridge with output power 17dBm | CHN | 4 | 192 | 437
802.11a/b/g/n compatible, up to 300Mbps network data transfer rate in 802.11n mode
Multiply SID, 802.1q VLAN, AccessPoint, WDS w/ AP, WDS, Wireless client
WPA/WPA2, WPA-PSK/AES over WPS, 64/128/152 key length
IEEE 802.1x port-based authentication
Web-based manager, Telnet, SNMP v.3
Built-in heater, waterproof, operation mode -20~+60
802.3af PoE.
Cable for external antenna connection (ANT24-ODUxM) is not included
Manual + Power Supply + Software CD Included
Wireless Internet Gateway
| DIR-628 | 802.11n DualBand Wireless Router with 4-ports 10/100 Base-TX switch | CHN | 5 | 450 | 123.5
1 10/100Base-TX WAN port, 4 10/100Base-TX LAN ports, 2.4/5Ghz switchable
IEEE 802.11a, 802.11b, 802.11g, 802.11n support , 2.4/5 Ghz
2 external detachable 5dBi High-Gain Dualband Antennas
PPPoE, NAT, VPN pass-through, MAC/IP/URL filtering, domain blocking
64/128- bit WEP Encryption, WPA, 802.1x support
DHCP Server, Web Management,
Stream Engine prioritization
Multicast Support
Suitable for ALL ISP connection types
Manual + Power Supply + Software CD included
ANT | DIR-632 | 802.11N Wireless Router with 8-ports 10/100 Base-TX switch and USB Printer Port | CHN | 5 | 240 | 82
1 10/100Base-TX WAN port, 8 10/100Base-TX LAN ports, USB 2.0 for shareport
Wireless 802.11N compatible with 802.11b/g.
PPPoE, PPTP, L2TP, NAT, VPN pass-through, MAC/IP/URL filtering, domain blocking
DHCP Server, Web Management, Build-in QoS Engine
Dual access support.
Suitable for all types of ISP connections (StaticIP,DHCP,PPoE,PPTP,L2TP)
Manual + Power Supply + Software CD included
$ | DIR-685 | 802.11n Xtreme N Storage Router 4-ports 10/100/1000 Base-TX switch with true color PhotoPhrame | TWN | 5 | 450 | 256
1 10/100/1000Base-TX WAN port, 4 10/100/1000Base-TX LAN ports, 802.11n Wireless(up to 300Mpbs) 2.4 GHz, USB port
2.5” HDD slot, PhotoFrame display, BitTorrent support, VideoStreaming(UPnP), SharePort for USB devices share
PPPoE, NAT, VPN pass-through, MAC/IP/URL filtering, domain blocking
64/128- bit WEP Encryption, WPA, 802.1x support
DHCP Server, Web Management
Dual Access support
Manual + Power Supply + Software CD included
New | DIR-815 | 802.11a/b/g/n DualBand(2.4&5.0 concurrent) Wireless Gigabit Router, with 4-ports 10/100 Base-TX switch |  | 5 | 450 | 133
Compatible With 802.11a/b/g/n Devices, 2.4/5GHz concurrent work in 802.11n mode.
1 10/100Base-TX WAN port, 4 10/100Base-TX LAN ports
PPPoE, NAT, VPN pass-through, MAC/IP/URL filtering, domain blocking
64/128- bit WEP Encryption, WPA, 802.1x support
DHCP Server, Web Management,
Wish Stream Engine
Multicast Support
2 externals 2dBi antennas
Suitable for StaticIP Dynamic IP connection types
Manual + Power Supply + Software CD included
Suitable for ISP connections (StaticIP,DHCP,PPoE)
| DIR-825 | 802.11n DualBand Wireless Gigabit Router, with 4-ports 10/100/1000 Base-TX switch | TWN | 5 | 240 | 160
Compatible With 802.11a/b/g/n Devices, 2.4/5GHz concurrent work in 802.11n mode.
1 10/100/1000Base-TX WAN port, 4 10/100/1000Base-TX LAN ports
PPPoE, NAT, VPN pass-through, MAC/IP/URL filtering, domain blocking
64/128- bit WEP Encryption, WPA, 802.1x support
DHCP Server, Web Management,
Wish Stream Engine
Multicast Support
3 externals 2dBi antennas
Suitable for StaticIP Dynamic IP connection types
Manual + Power Supply + Software CD included
Suitable for ISP connections (StaticIP,DHCP,PPoE)
| DIR-855 | 802.11n DualBand Wireless Gigabit Router + OLED, with 4-ports 10/100/1000 Base-TX switch | CHN | 5 | 450 | 342
Compatible With 802.11a/b/g/n Devices, 2.4/5GHz concurent work in 802.11n mode.
1 10/100/1000Base-TX WAN port, 4 10/100/1000Base-TX LAN ports
PPPoE, NAT, VPN pass-through, MAC/IP/URL filtering, domain blocking
64/128- bit WEP Encryption, WPA, 802.1x support
DHCP Server, Web Management,
Wish Stream Engine
Multicast Support
3 externals detachable 2dBi antennas
Suitable for StaticIP Dynamic IP connection types
Manual + Power Supply + Software CD included
Suitable for all types of ISP connections (StaticIP,DHCP,PPoE)
D-Link Wireless LAN, Wireless N family, up to 300 Mbps
Wireless Internet Gateway/Router
| DAP-1150/RU | 802.11n Wireless multimode router | CHN | 5 | 450 | 42
802.11b/g/n compatible, up to 150Mbps data transfer rate
1 10/100BASE-TX Fast Ethernet port
Operate as an access point, wireless router or repeater mode
NAT, PAT, Firewall64/128-bit WEP encryption, WPA, 802.1x, MAC address filtering
Web-based configuration
Manual on CD+ Quick Installation Guide+AC power adapter
| DAP-1350/E | 802.11b/g/n Wireless Pocket N router, with 3G USB support | CHN | 10 | 440 | 80
802.11b/g/n compatible, up to 300Mbps data transfer rate
1 10/100BASE-TX Fast Ethernet port, USB for 3G adapters or SharePort utility
Operate as an access point, wireless client and router modes(with 3G support)
64/128-bit WEP encryption, WPA, 802.1x, MAC address filtering
Web-based configuration, Switch for mode configuration
Manual on CD+ Quick Installation Guide+ Travel Case+ Ethernet cable+ USB Power Cable+AC power adapter
$ | DIR-615/E4A | 802.11n Wireless Router with 4-ports 10/100 Base-TX switch | CHN | 5 | 450 | 57
1 10/100Base-TX WAN port, 4 10/100Base-TX LAN ports
PPPoE, NAT, VPN pass-through, MAC/IP/URL filtering, domain blocking
64/128- bit WEP Encryption, WPA, 802.1x support
DHCP Server, Web Management,
Stream Engine prioritization
Multicast Support
Suitable for StaticIP Dynamic IP connection types
Manual + Power Supply + Software CD included
$ | DIR-620 | 3G/CDMA/WiMAX, 802.11n Wireless Router with 4-ports 10/100 Base-TX switch and USB | CHN | 5 | 450 | 68.5
1 10/100Base-TX WAN port, 4 10/100Base-TX LAN ports, USB 2.0 type A for 3G/CDMA/WiMAX dongles
PPTP, L2TP, PPPoE, NAT, VPN pass-through, MAC/IP/URL filtering, domain blocking
WiFi up to 300Mbps, 64/128- bit WEP Encryption, WPA, 802.1x support, WAN backup support
RU/EN management interface, DHCP Server, Web Management,
Quick Installation Guide + Power Adapter + Ethernet Cable + CD-ROM with Manual
Suitable for all types of ISP connections (StaticIP,DHCP,PPTP, L2TP)
| DIR-628 | 802.11n DualBand Wireless Router with 4-ports 10/100 Base-TX switch | CHN | 5 | 450 | 123.5
1 10/100Base-TX WAN port, 4 10/100Base-TX LAN ports, 2.4/5Ghz switchable
IEEE 802.11a, 802.11b, 802.11g, 802.11n support , 2.4/5 Ghz
2 external detachable 5dBi High-Gain Dualband Antennas
PPPoE, NAT, VPN pass-through, MAC/IP/URL filtering, domain blocking
64/128- bit WEP Encryption, WPA, 802.1x support
DHCP Server, Web Management,
Stream Engine prioritization
Multicast Support
Suitable for ALL ISP connection types
Manual + Power Supply + Software CD included
ANT | DIR-632 | 802.11N Wireless Router with 8-ports 10/100 Base-TX switch and USB Printer Port | CHN | 5 | 240 | 82
1 10/100Base-TX WAN port, 8 10/100Base-TX LAN ports, USB 2.0 for shareport
Wireless 802.11N compatible with 802.11b/g.
PPPoE, PPTP, L2TP, NAT, VPN pass-through, MAC/IP/URL filtering, domain blocking
DHCP Server, Web Management, Build-in QoS Engine
Dual access support.
Suitable for all types of ISP connections (StaticIP,DHCP,PPoE,PPTP,L2TP)
Manual + Power Supply + Software CD included
EOL | DIR-615/RU | 802.11n Wireless Router with 4-ports 10/100 Base-TX switch | CHN | 5 | 450 | Call
1 10/100Base-TX WAN port, 4 10/100Base-TX LAN ports
PPPoE, NAT, VPN pass-through, MAC/IP/URL filtering, domain blocking
64/128- bit WEP Encryption, WPA, 802.1x support
DHCP Server, Web Management,
Stream Engine prioritization
Multicast Support
Suitable for StaticIP Dynamic IP connection types
Manual + Power Supply + Software CD included
D-Link Wireless LAN, Wireless N family, up to 150 Mbps
| DWA-125 | 802.11b/g/n USB wireless adapter | CHN | 40 | 1760 | 19
Compatible with 802.11b/g/n, up to 150 Mbps network data transfer rate in 802.11n mode
Ad-hoc and Infrastructure operation modes. WEP, WPA, WAP2 encryption support.
FLASH like formfactor
CD-ROM (containing Drivers, Manual, and Warranty) + Quick Installation Guide included
| DWA-126 | High-Power Wireless N 150 USB adapter is 802.11n | CHN | 40 | 1760 | 34.2
Backward Compatible with 802.11g and 802.11b
Up to 4 times farther than 802.11g. Support 802.11g and 802.11b wireless networks.
Ad-hoc and Infrastructure operation modes. WEP, WPA, WAP2 encryption support.
FLASH like formfactor.Detachable 3dBi dipole antenna
CD-ROM (containing Drivers, Manual, and Warranty) + Quick Installation Guide included
| DWA-525 | DESKTOP WIRELESS N 150 PCI ADAPTER is 802.11n | CHN | 40 | 1080 | 19
Up to 4 times farther than 802.11g. Support 802.11g and 802.11b wireless networks.
Ad-hoc and Infrastructure operation modes. WEP, WPA, WAP2 encryption support.
CD-ROM (containing Drivers, Manual, and Warranty) + Quick Installation Guide included
L2+ PoE WLAN Switch & Smart AP
| DWS-3024L/E | 24-port 10/100/1000Base-T L2+ PoE WLAN Switch with 4 Combo SFP | CHN | 2 | 36 | 3040
Redundant power supply support, administrator-definable port security
PoE 802.3af standard, up to 15.4W via port, Power Budget: 370W
Max. 24 AP per switch, Max. 256 users per Switch, Fast Roaming, Switch/AP Discovery, AP Management
Support 802.11 security type: WEP, WPA, 802.11i compliant WPA2, Encryption Support
IP Static routing support up to 128 entries, Floating Static Route, VRRP
4K 802.1Q VLANs, GVRP, IGMP snooping, 802.1p 8 Priority Queues, Port mirroring
Bandwidth Control per port granularity 64Kb/s, ACL, 802.1x Port-based Access Control, Broadcast Storm Control
SNMP v.1, v.2c, v.3 support, RMON monitoring, Spanning Tree 802.1D/802.1w/802.1s MSTP
D-Link Safeguard Engine, SYSlog, Web-based management, Telnet, CLI through console port
Manual on CD + Quick Installation Guide + Power Supply
| DWS-3024/E | 24-port 10/100/1000Base-T L2+ PoE WLAN Switch with 4 Combo SFP | CHN | 2 | 36 | 5509
Redundant power supply support, administrator-definable port security
48Gbps switching fabric, 802.3ad Link Aggregation port trunks of up to 32 groups, Jumbo frame support
PoE 802.3af standard, up to 15.4W via port, Power Budget: 370W
Max. 48 AP per switch, Max. 512 users per Switch, Fast Roaming, Switch/AP Discovery, AP Management
Support 802.11 security type: WEP, WPA, 802.11i compliant WPA2, Encryption Support
IP Static routing support up to 128 entries, Floating Static Route, VRRP
4K 802.1Q VLANs, GVRP, IGMP snooping, 802.1p 8 Priority Queues, Port mirroring
Bandwidth Control per port granularity 64Kb/s, ACL, 802.1x Port-based Access Control, Broadcast Storm Control
SNMP v.1, v.2c, v.3 support, RMON monitoring, Spanning Tree 802.1D/802.1w/802.1s MSTP
D-Link Safeguard Engine, SYSlog, Web-based management, Telnet, CLI through console port
Manual on CD + Quick Installation Guide + Power Supply
| DWS-3026/E | 24-port 10/100/1000Base-T L2+ PoE WLAN Switch with 4 Combo SFP and 2 open slots for optional 10GE modules | CHN | 2 | 36 | 6079
Redundant power supply support, administrator-definable port security
88Gbps switching fabric, 802.3ad Link Aggregation port trunks of up to 32 groups, Jumbo frame support
PoE 802.3af standard, up to 15.4W via port, Power Budget: 370W
Max. 48 AP per switch, Max. 512 users per Switch, Fast Roaming, Switch/AP Discovery, AP Management
Support 802.11 security type: WEP, WPA, 802.11i compliant WPA2, Encryption Support
IP Static routing support up to 128 entries, Floating Static Route, VRRP
4K 802.1Q VLANs, GVRP, IGMP snooping, 802.1p 8 Priority Queues, Port mirroring
Bandwidth Control per port granularity 64Kb/s, ACL, 802.1x Port-based Access Control, Broadcast Storm Control
SNMP v.1, v.2c, v.3 support, RMON monitoring, Spanning Tree 802.1D/802.1w/802.1s MSTP
D-Link Safeguard Engine, SYSlog, Web-based management, Telnet, CLI through console port
Manual on CD + Quick Installation Guide + Power Supply
| DWS-4026 | 24-port 10/100/1000Base-T L2+ PoE WLAN Switch with 4 Combo SFP and 2 open slots for optional 10GE modules | TWN | 2 | 36 | 7694
Redundant power supply support, administrator-definable port security
88Gbps switching fabric, 802.3ad Link Aggregation port trunks of up to 32 groups, Jumbo frame support
PoE 802.3af standard, up to 15.4W via port, Power Budget: 370W
Max. 64 AP per switch, Up to 2048 non-Tunneled users per Switch, Fast Roaming, Switch/AP Discovery, AP Management
Support 802.11 security type: WEP, WPA, 802.11i compliant WPA2, Encryption Support
IP Static routing support up to 128 entries, Floating Static Route, VRRP,WIDS
4K 802.1Q VLANs, GVRP, IGMP snooping, 802.1p 8 Priority Queues, Port mirroring
Bandwidth Control per port granularity 64Kb/s, ACL, 802.1x Port-based Access Control, Broadcast Storm Control
SNMP v.1, v.2c, v.3 support, RMON monitoring, Spanning Tree 802.1D/802.1w/802.1s MSTP
D-Link Safeguard Engine, SYSlog, Web-based management, Telnet, CLI through console port
Manual on CD + Quick Installation Guide + Power Supply
| DWL-8600AP | 802.11a/b/g/n Smart Dual Band PoE Access Point, up to 300Mbps | TWN | 5 | 36 | 665
IEEE 802.11a, 802.11b, 802.11g, 802.11n support, Up to 300Mbps data transfer rate
Dual 5dBi High-Gain Dualband Antennas, detachable
1 10/100BASE-TX Port With 802.3af PoE, Operation Modes: Access Point Only
WPA Enterprise, WPA Personal, WPA2 Enterprise, 64/128/152-bit WEP data encryption,
MAC Address Access Control List, Management: DWS-4026 Wireless Switches only. DOESN'T WORK in standalone mode
Manual on CD + Quick Installation Guide
| DWL-8500AP/E | 802.11a/g Smart Dual Band Access Point, up to 108Mbps | TWN | 5 | 240 | 304
IEEE 802.11a, 802.11b, 802.11g support, Up to 108Mbps Turbo mode data transfer rate
Dual 5dBi High-Gain Dualband Antennas
1 10/100BASE-TX Port With 802.3af PoE, Operation Modes: Access Point Only
WPA Enterprise, WPA Personal, WPA2 Enterprise, 64/128/152-bit WEP data encryption,
MAC Address Access Control List, Management: DWS-3024/3026 Wireless Switches only
Manual on CD + Quick Installation Guide
Outdoor Wireless AP
| DWL-2700AP/E | 802.11g Wireless outdoor Access point/Bridge | TWN | 2 | 48 | 874
802.11b compatible, up to 54Mbps network data transfer rate
Point to Point and Point to Multi-Point bridging modes
64/128/152-bit WEP, WPA, AES, ACL
IEEE 802.1x port-based authentication
Web-based manager, Telnet, SNMP v.3
Built-in heater and temperature sensor
802.3af PoE.
Manual + Power Supply + Software CD Included
| DAP-3220/E | 802.11g Wireless outdoor Access point/Bridge with ouput power 17dBm | CHN | 4 | 192 | 323
802.11b compatible, up to 54Mbps network data transfer rate. 108Mb compatibility with other D-Link devices
Multiply SID, 802.1q VLAN, AccessPoint, WDS w/ AP, WDS, Wireless client
WPA/WPA2, WPA-PSK/AES over WPS, 64/128/152 key length
IEEE 802.1x port-based authentication
Web-based manager, Telnet, SNMP v.3
Built-in heater, waterproof
802.3af PoE.
Cable for external antenna connection (ANT24-ODUxM) is not included
Manual + Power Supply + Software CD Included
| DAP-3520/E | Dual Band (2.4/5.0GHz) 802.11n Wireless outdoor Access point/Bridge with output power 17dBm | CHN | 4 | 192 | 437
802.11a/b/g/n compatible, up to 300Mbps network data transfer rate in 802.11n mode
Multiply SID, 802.1q VLAN, AccessPoint, WDS w/ AP, WDS, Wireless client
WPA/WPA2, WPA-PSK/AES over WPS, 64/128/152 key length
IEEE 802.1x port-based authentication
Web-based manager, Telnet, SNMP v.3
Built-in heater, waterproof, operation mode -20~+60
802.3af PoE.
Cable for external antenna connection (ANT24-ODUxM) is not included
Manual + Power Supply + Software CD Included
ANT | ACS-DAP3220-MNTKIT | Additional mount kit for DAP-3220. | TWN | 20 | 1080 | 37.4
ANT | ACS-AP-CONSOLE | Console cable RJ45/DE9(DB9) | CHN | 10 |  | 7.3
Antennas & Accessories
| ANT70-1000 | 8dBi/10dBi Dualband Indoor/Outdoor | TWN | 20 | 400 | 96
| ANT70-1400N | Outdoor Triple Polarization Dual Band Directional Antenna 12dbi/14 dbi, 35° - 45°deg / 22° - 31° | TWN | 2 | 64 | 299
Frequency range 2400 - 2500 MHz 5150 - 5875MHz
Mounting kit Pole Mount & Wall Mount
| ANT70-1800 | 14dBi/18dBi Dualband Indoor/Outdoor | TWN | 10 | 280 | 155
| ANT24-0401 | Ceiling mount Ant./ 4dBi/ 180deg/ 3 meter extension cable | TWN | 32 | 1080 | 80
| ANT24-0500 | Omni-directional Ant./ 5dBi/ 360deg with surge arrestor | TWN | 20 | 400 | 74
| ANT24-0501 | Wireless 2.4GHz indoor 5dBi antenna | CHN | 12 | 432 | 35.8
| ANT24-0501C | Omni-directional 2.4GHz indoor 5dBi/ 360º/36º antenna, RP-SMA Plug Connector, RP-SMA to RP-TNC adapter provided | CHN | 40 | 3360 | 21.9
ANT | ANT24-0502 | Omni-Directional Antenna 5dBi | TWN | 200 | 4800 | 12
| ANT24-0600 | Directional indoor antenna/ 6dBi/68 deg/1.5m Filotex extension cable/RP-SMA to RP-TNC adapter | CHN | 10 | 480 | 33.8
| ANT24-0700 | Omni-directional indoor antenna/ 7dBi/ 360 deg/ 1.5m Filotex extension cable/ RP-SMA | CHN | 6 | 360 | 43.8
to RP-TNC adapter
| ANT24-0700C | Omni-directional 2.4GHz indoor 7dBi/ 360º/24º antenna, RP-SMA Plug Connector, RP-SMA to RP-TNC adapter provided | CHN | 40 | 3360 | 27.9
| ANT24-0800 | Omni-directional Ant./ 8dBi/ 360deg with surge arrestor | TWN | 4 | 288 | 107
| ANT24-0801 | Pico Cell Patch Ant./ 8.5dBi/ 70deg with surge arrestor | TWN | 16 | 240 | 119
| ANT24-1200 | Directional Ant./ 12dBi/ 80deg | TWN | 20 | 400 | 100
| ANT24-1201 | Yagi Ant/12dBi/50 deg with Surge arrestor | TWN | 24 | 576 | 86
| ANT24-1202 | Omni-directional 2.4GHz outdoor 12dBi/ 360°/6° antenna, N Jack | CHN | 4 | 120 | 167
| ANT24-1400 | Directional Panel Ant./14dBi/ 30deg with surge arrestor, Lucent connector | TWN | 6 | 150 | 177
| ANT24-1800 | Directional Panel Ant./18dBi/ 15deg with surge arrestor | TWN | 2 | 64 | 213
| ANT24-1801 | Yagi Ant./18dBi/ 15deg with surge arrestor | TWN | 1 | 70 | 211
| ANT24-2100 | Outdoor 21dBi Gain directional Antenna with surge protector | TWN | 1 | 16 | 308
Accessories
| ANT70-SP/10 | Surge protector for ANT24/ANT50/ANT70 series | CHN | 10 |  | 260
10 pcs bundle ANT70-SP/10
| ANT24-CB03N | 3 meters of HDF-400 extension cable with Nplug to Njack | TWN | 16 | 240 | 37.5
| ANT24-CB06N | 6 meters of HDF-400 extension cable with Nplug to Njack | TWN | 16 | 240 | 45.8
| ANT24-CB09N | 9 meters of HDF-400 extension cable with Nplug to Njack | TWN | 16 | 240 | 56.2
| ANT24-ODU03M | 30cm LMR200 low loss cable with RP N plug and N plug. | CHN | 24 | 1080 | 25
| ANT24-ODU1M | 1m LMR400 low loss cable with RP N plug and N plug | CHN | 8 | 360 | 33.3
| ANT24-ODU3M | 3m LMR400 low loss cable with RP N plug and N plug. | CHN | 8 | 360 | 41.6
EOL | ANT24-SP | Surge Protector | TWN | 144 | 9216 | Call
Bluetooth - Personal Air family
| DBT-122 | USB Bluetooth 1.2 adapter for PC | CHN | 40 | 1200 | 13.3
Bluetooth SIG V1.2 compliant
USB 1.1 Interface
Transfer Rate up to 723Kbps
Encryption : 128 bits
Wireless range up to 10 metres
Support up to 7 slave devices
Support AFH feature
CD with Manual, Quick Installation guide, driver+ USB cable
| DCF-650BT | Bluetooth 1.1 CompactFlash Card for PDA | TWN | 40 |  | 9.5
Fast 723 PCA's transfer rate
Wireless range of up to 20 meters
Quick Installation guide, driver CD
xDSL Products
ADSL Modems & Routers
ADSL Modems
| DSL-200 | USB ADSL Modem with splitter | CHN | 40 | 800 | 23.2
1 ADSL port, 1 USB Type B port
ANSI T1.413 issue 2, ITU G.992.1 (G.dmt),ITU G.992.2 (G.lite), ITU G.994.1 (G.hs)
USB 1.1 specifications
ADSL splitter
Manual on CD+USB cable+telephone cable+printed QIG
ADSL Internet Routers
| DSL-2500U/BRU/D | Ethernet ADSL/ADSL2/ADSL2 | CHN | 10 | 600 | 29
1 ADSL/ADSL2/ADSL2+ port, 1 10/100Base-TX LAN port
ADSL standards: Multi-mode Full-rate ANSI T1.413 Issue 2, ITU-T G.992.1
(G.dmt) Annex A/C/I, ITU-T G.992.2 (G.lite) Annex A/C,
ITU-T G.994.1 (G.hs)
Static routing, RIP v1/RIP v2, DHCP, NAT, built-in Firewall support
Multiple IPSec/PPTP/L2TP pass-through
Web-management, SNMP v1, v2c; Quick Installation Wizard (DCC, D-Link Click)
Manual on CD ROM+CAT5 Ethernet cable+telephone cable+DC power adapter+printed QIG
ADSL splitter
| DSL-2520U/BRU/D8 | ADSL2/2+ Ethernet / USB Combo Router, 8Mb RAM | CHN | 10 | 600 | 32.6
ADSL standards:
Multi-mode, Full-rate ANSI T1.413 Issue 2, ITU-T G.992.1 (G.dmt) Annex A/C/I, ITU-T G.992.2 (G.lite) Annex A/C, ITU-T G.994.1 (G.hs)
ADSL2 standards: ITU-T G.992.3 (G.dmt.bis) Annex A/J/K/L/M, ITU-T G.992.4 (G.lite.bis) Annex A
ADSL2+ standards: ITU-T G.992.5 Annex A/L/M
VPN PPTP/L2TP/ IPSec pass-through support
PPTP client
1x 10/100Base-TX MDI/MDIX RJ-45 ports
1x USB 1.1 Type B Slave
Web-management
Manual on CD ROM+CAT5 Ethernet cable+telephone cable+DC power adapter+printed QIG
ADSL splitter
| DSL-2540U/BRU/C2 | Ethernet ADSL/ADSL2/ADSL2+ Router | CHN | 10 | 600 | 43.4
1 ADSL/ADSL2/ADSL2+ port, 4 10/100Base-TX LAN ports
ADSL standards: Multi-mode Full-rate ANSI T1.413 Issue 2,
ITU-T G.992.1 (G.dmt) Annex A/C/I,
ITU-T G.992.2 (G.lite) Annex A/C,
ITU-T G.994.1 (G.hs);
ADSL2 standards: ITU-T G.992.3 (G.dmt.bis) Annex A/J/K/L/M,
ITU-T G.992.4 (G.lite.bis) Annex A;
ADSL2+ standards: ITU-T G.992.5 Annex A/L/M.
Static routing, DHCP, NAT, built-in Firewall support
Multiple IPSec/PPTP/L2TP pass-through
Web-management; Quick Installation Wizard (DCC, D-Link Click and Connect)
PVC/VLAN port mapping (bridge mode)
Manual on CD ROM+CAT5 Ethernet cable+telephone cable+DC power adapter+printed QIG
ADSL splitter
ADSL Annex B Internet Routers
| DSL-2540U/BRU/C3B | AnnexB Wireless Ethernet ADSL/ADSL2/ADSL2+ Router | CHN | 10 | 840 | 45.3
1 ADSL/ADSL2/ADSL2+ port, 4 10/100Base-TX LAN ports
802.11g wireless LAN, 802.11b compatible, non detachable antenna
ADSL standards: Multi-mode Full-rate ANSI T1.413 Issue 2, ITU-T G.992.1 (G.dmt) AnnexB
ADSL2+ standards: ITU-T G.992.5 AnnexB.
Static routing, DHCP, NAT, built-in Firewall support
Multiple IPSec/PPTP/L2TP pass-through
Web-management, SNMP v1, v2c; Quick Installation Wizard (DCC, D-Link Click and Connect)
PVC/VLAN port mapping (bridge mode)
TR-069 client
Manual on CD ROM+CAT5 Ethernet cable+telephone cable+AC power adapter+printed QIG
ADSL splitter
| DSL-584T | Ethernet ADSL Annex B Router with 4-port 10/100M Ethernet Switch with splitter | CHN | 10 | 400 | 71
1 RJ-11 ADSL port, 4 RJ-45 10/100BASE-TX Fast Ethernet LAN switch ports
ADSL (ANSI T1.413 issue 2, G.dmt Annex B, G.lite Annex B) compliant
U-R2 standard compatible
ATM PVC to Ethernet port bonding
Static IP routing and RIP-1/2, DHCP client/server support
VPN PPTP/L2TP/ IPSec pass-through support
NAT, DMZ and Virtual Server Mapping support
WEB configuration, SNMP
Manual on CD + Quick Installation Guide + Ethernet Cable+ ADSL Cable + AC power adapter
PROJ | DSL-2540U/BRU/DB | Ethernet ADSL/ADSL2/ADSL2+ Router | CHN | 10 | 450 | Call
1 ADSL/ADSL2/ADSL2+ port, 4 10/100Base-TX LAN ports
ANSI T1.413 Issue 2, ITU G.992.1 (G.dmt) Annex B, ITU G.992.2 (G.lite) Annex B
ITU G.992.3 (G.dmt.bis) Annex B, ITU G.992.4 (G.lite.bis) Annex B
ITU G.992.5 Annex B ITU G.994.1 (G.hs)
Static routing, DHCP, NAT, built-in Firewall support
Multiple IPSec/PPTP/L2TP pass-through
Web-management; Quick Installation Wizard (DCC, D-Link Click and Connect)
PVC/VLAN port mapping (bridge mode)
Manual on CD ROM+CAT5 Ethernet cable+telephone cable+DC power adapter+printed QIG
ADSL splitter
| DSL-2500U/BRU/DB | Ethernet ADSL/ADSL2/ADSL2 | CHN | 10 | 600 | 34.4
1 ADSL/ADSL2/ADSL2+ port, 1 10/100Base-TX LAN port
ANSI T1.413 Issue 2, ITU G.992.1 (G.dmt) Annex B, ITU G.992.2 (G.lite) Annex B
ITU G.992.3 (G.dmt.bis) Annex B, ITU G.992.4 (G.lite.bis) Annex B
ITU G.992.5 Annex B ITU G.994.1 (G.hs)
Static routing, RIP v1/RIP v2, DHCP, NAT, built-in Firewall support
Multiple IPSec/PPTP/L2TP pass-through
Web-management, SNMP v1, v2c; Quick Installation Wizard (DCC, D-Link Click)
Manual on CD ROM+CAT5 Ethernet cable+telephone cable+DC power adapter+printed QIG
ADSL splitter
EOL | DSL-2540U/BRU/CB | Ethernet ADSL/ADSL2/ADSL2+ Router | CHN | 10 | 450 | Call
1 ADSL/ADSL2/ADSL2+ port, 4 10/100Base-TX LAN ports
ANSI T1.413 Issue 2, ITU G.992.1 (G.dmt) Annex B, ITU G.992.2 (G.lite) Annex B
ITU G.992.3 (G.dmt.bis) Annex B, ITU G.992.4 (G.lite.bis) Annex B
ITU G.992.5 Annex B ITU G.994.1 (G.hs)
Static routing, DHCP, NAT, built-in Firewall support
Multiple IPSec/PPTP/L2TP pass-through
Web-management; Quick Installation Wizard (DCC, D-Link Click and Connect)
PVC/VLAN port mapping (bridge mode)
Manual on CD ROM+CAT5 Ethernet cable+telephone cable+DC power adapter+printed QIG
ADSL splitter
Wireless ADSL Internet Router
New | DSL-2650U/BRU/D2 | Wireless 802.11g / Ethernet ADSL/ADSL2/ADSL2+ Router with 2 USB port |  | 10 | 320 | 93
1 ADSL/ADSL2/ADSL2+ port, 4 10/100Base-TX LAN ports, 2xUSB 2.0 ports
802.11g wireless LAN, 802.11b compatible, non detachable antenna
ADSL standards: Multi-mode Full-rate ANSI T1.413 Issue 2,
ITU-T G.992.1 (G.dmt) Annex A/C/I,
ITU-T G.992.2 (G.lite) Annex A/C, ITU-T G.994.1 (G.hs);
ADSL2 standards: ITU-T G.992.3 (G.dmt.bis) Annex A/J/K/L/M, ITU-T G.992.4 (G.lite.bis) Annex A;
ADSL2+ standards: ITU-T G.992.5 Annex A/L/M.
Static routing, RIP v1/RIP v2, DHCP, NAT, built-in Firewall support
Multiple IPSec/PPTP/L2TP pass-through
Web-management, SNMP v1, v2c; Quick Installation Wizard (DCC, D-Link Click and Connect)
PVC/VLAN port mapping (bridge mode)
Manual on CD ROM+CAT5 Ethernet cable+telephone cable+AC power adapter+printed QIG
ADSL splitter
Embeded print server (USB), SAMBA functionality for sharing USB storages
| DSL-2600U/BRU/CS | Wireless 802.11g / Ethernet ADSL/ADSL2/ADSL2+ Router, small giftbox | CHN | 10 | 600 | 53.2
1 ADSL/ADSL2/ADSL2+ port, 1 10/100Base-TX LAN port
802.11g wireless LAN, 802.11b compatible, non detachable antenna
ADSL standards: Multi-mode Full-rate ANSI T1.413 Issue 2,
ITU-T G.992.1 (G.dmt) Annex A/C/I, ITU-T G.992.2 (G.lite) Annex A/C, ITU-T G.994.1 (G.hs);
ADSL2 standards: ITU-T G.992.3 (G.dmt.bis) Annex
A/J/K/L/M, ITU-T G.992.4 (G.lite.bis) Annex A;
ADSL2+ standards: ITU-T G.992.5 Annex A/L/M.
Static routing, RIP v1/RIP v2, DHCP, NAT, built-in Firewall support
Multiple IPSec/PPTP/L2TP pass-through
Web-management, SNMP v1, v2c; Quick Installation Wizard (DCC, D-Link Click and Connect)
PVC/VLAN port mapping (bridge mode)
TR-069 client
Manual on CD ROM+CAT5 Ethernet cable+telephone cable+AC power adapter+printed QIG
ADSL splitter
ANT | DSL-2640U/NRU/C4 | Wireless 802.11n / Ethernet ADSL/ADSL2/ADSL2+ Router | CHN | 10 | 840 | 57
1 ADSL/ADSL2/ADSL2+ port, 4 10/100Base-TX LAN ports
802.11n (150 Mbps) wireless LAN, 802.11b/g compatible, non detachable antenna
ADSL standards: Multi-mode Full-rate ANSI T1.413 Issue 2,
ITU-T G.992.1 (G.dmt) Annex A/C/I,
ITU-T G.992.2 (G.lite) Annex A/C, ITU-T G.994.1 (G.hs);
ADSL2 standards: ITU-T G.992.3 (G.dmt.bis) Annex A/J/K/L/M,
ITU-T G.992.4 (G.lite.bis) Annex A;
ADSL2+ standards: ITU-T G.992.5 Annex A/L/M.
Static routing, DHCP, NAT, built-in Firewall support
Multiple IPSec/PPTP/L2TP pass-through
Web-management; Quick Installation Wizard
(DCC, D-Link Click and Connect)
PVC/VLAN port mapping (bridge mode)
Manual on CD ROM+CAT5 Ethernet cable+telephone cable+AC power adapter+printed
QIG ADSL splitter
| DSL-2640U/BRU/CS | Wireless 802.11g / Ethernet ADSL/ADSL2/ADSL2+ Router, small giftbox | CHN | 10 | 600 | 60.8
1 ADSL/ADSL2/ADSL2+ port, 4 10/100Base-TX LAN ports
802.11g wireless LAN, 802.11b compatible, non detachable antenna
ADSL standards: Multi-mode Full-rate ANSI T1.413 Issue 2, ITU-T G.992.1 (G.dmt) Annex A/C/I,
ITU-T G.992.2 (G.lite) Annex A/C, ITU-T G.994.1 (G.hs);
ADSL2 standards: ITU-T G.992.3 (G.dmt.bis) Annex A/J/K/L/M, ITU-T G.992.4 (G.lite.bis) Annex A;
ADSL2+ standards: ITU-T G.992.5 Annex A/L/M.
Static routing, RIP v1/RIP v2, DHCP, NAT, built-in Firewall support
Multiple IPSec/PPTP/L2TP pass-through
Web-management, SNMP v1, v2c; Quick Installation Wizard (DCC, D-Link Click and Connect)
PVC/VLAN port mapping (bridge mode)
TR-069 client
Manual on CD ROM+CAT5 Ethernet cable+telephone cable+AC power adapter+printed QIG
ADSL splitter
New | DSL-2640U/BRU/CBX | Wireless 802.11g / Ethernet ADSL/ADSL2/ADSL2+(Annex B) Router | CHN | 10 | 450 | 59.3
1 ADSL/ADSL2/ADSL2+ port, 4 10/100Base-TX LAN ports
802.11g wireless LAN, 802.11b compatible, non detachable antenna
ANSI T1.413 Issue 2, ITU G.992.1 (G.dmt) Annex B, ITU G.992.2 (G.lite) Annex B
ITU G.992.3 (G.dmt.bis) Annex B, ITU G.992.4 (G.lite.bis) Annex B
ITU G.992.5 Annex B ITU G.994.1 (G.hs)
Static routing, RIP v1/RIP v2, DHCP, NAT, built-in Firewall support
Multiple IPSec/PPTP/L2TP pass-through
Web-management, SNMP v1, v2c; Quick Installation Wizard (DCC, D-Link Click and Connect)
PVC/VLAN port mapping (bridge mode)
TR-069 client
Manual on CD ROM+CAT5 Ethernet cable+telephone cable+AC power adapter+printed QIG
w/o splitter
| DSL-2640U/BRU/CB | Wireless 802.11g / Ethernet ADSL/ADSL2/ADSL2+(Annex B) Router | CHN | 10 | 450 | 65
1 ADSL/ADSL2/ADSL2+ port, 4 10/100Base-TX LAN ports
802.11g wireless LAN, 802.11b compatible, non detachable antenna
ANSI T1.413 Issue 2, ITU G.992.1 (G.dmt) Annex B, ITU G.992.2 (G.lite) Annex B
ITU G.992.3 (G.dmt.bis) Annex B, ITU G.992.4 (G.lite.bis) Annex B
ITU G.992.5 Annex B ITU G.994.1 (G.hs)
Static routing, RIP v1/RIP v2, DHCP, NAT, built-in Firewall support
Multiple IPSec/PPTP/L2TP pass-through
Web-management, SNMP v1, v2c; Quick Installation Wizard (DCC, D-Link Click and Connect)
PVC/VLAN port mapping (bridge mode)
TR-069 client
Manual on CD ROM+CAT5 Ethernet cable+telephone cable+AC power adapter+printed QIG
ADSL splitter
| DSL-2760U/BRU/D2 | Wireless 802.11n ADSL/ADSL2/ADSL2+ Router with 2 USB ports | CHN | 10 | 320 | 109
1 ADSL/ADSL2/ADSL2+ port, 4 10/100Base-TX LAN ports
802.11g wireless LAN, 802.11b compatible, 2 non detachable antennas
ADSL standards: Multi-mode Full-rate ANSI T1.413 Issue 2,
ITU-T G.992.1 (G.dmt) Annex A/C/I,
ITU-T G.992.2 (G.lite) Annex A/C, ITU-T G.994.1 (G.hs);
ADSL2 standards: ITU-T G.992.3 (G.dmt.bis) Annex A/J/K/L/M, ITU-T G.992.4 (G.lite.bis) Annex A;
ADSL2+ standards: ITU-T G.992.5 Annex A/L/M.
Static routing, RIP v1/RIP v2, DHCP, NAT, built-in Firewall support
Multiple IPSec/PPTP/L2TP pass-through
Web-management, SNMP v1, v2c; Quick Installation
Wizard (DCC, D-Link Click and Connect)
PVC/VLAN port mapping (bridge mode)
Manual on CD ROM+CAT5 Ethernet cable+telephone cable+AC power adapter+printed QIG
ADSL splitter
Embeded print server (USB), SAMBA functionality for sharing USB storages
EOL | DSL-2740U/BRU | Wireless 802.11b/g/n / Ethernet ADSL/ADSL2/ADSL2+ Router | CHN | 10 | 240 | Call
1 ADSL/ADSL2/ADSL2+ port, 4 10/100Base-TX LAN ports
802.11g/n wireless LAN, 802.11b compatible
ADSL standards: Multi-mode Full-rate ANSI T1.413 Issue 2, ITU-T G.992.1 (G.dmt) Annex A/C/I,
ITU-T G.992.2 (G.lite) Annex A/C, ITU-T G.994.1 (G.hs);
ADSL2 standards: ITU-T G.992.3 (G.dmt.bis) Annex A/J/K/L/M, ITU-T G.992.4 (G.lite.bis) Annex A;
ADSL2+ standards: ITU-T G.992.5 Annex A/L/M.
Static routing, RIP v1/RIP v2, DHCP, NAT, built-in Firewall support
Multiple IPSec/PPTP/L2TP pass-through
Traffic Prioritization/Classification: Port-based priority, 802.1p (0~7) priority, Diffserv-Codepoint IPQoS (TOS, 0~63), 3 priority queues per PVC
PVC/VLAN port mapping (bridge mode)
IGMP v.2 proxy/snooping
Manual on CD ROM+CAT5 Ethernet cable+telephone cable+DC power adapter+printed QIG
ADSL Splitter
EOL | DSL-2640U/BRU/D | Wireless 802.11g / Ethernet ADSL/ADSL2/ADSL2+ Router | CHN | 10 | 400 | Call
1 ADSL/ADSL2/ADSL2+ port, 4 10/100Base-TX LAN ports
802.11g wireless LAN, 802.11b compatible, detachable antenna
ADSL standards: Multi-mode Full-rate ANSI T1.413 Issue 2,
ITU-T G.992.1 (G.dmt) Annex A/C/I,
ITU-T G.992.2 (G.lite) Annex A/C, ITU-T G.994.1 (G.hs);
ADSL2 standards: ITU-T G.992.3 (G.dmt.bis) Annex A/J/K/L/M,
ITU-T G.992.4 (G.lite.bis) Annex A;
ADSL2+ standards: ITU-T G.992.5 Annex A/L/M.
Static routing, RIP v1/RIP v2, DHCP, NAT, built-in Firewall support
Multiple IPSec/PPTP/L2TP pass-through
Web-management, SNMP v1, v2c; Quick Installation Wizard
(DCC, D-Link Click and Connect)
PVC/VLAN port mapping (bridge mode)
Manual on CD ROM+CAT5 Ethernet cable+telephone cable+DC power adapter+printed QIG
ADSL splitter
Wireless 802.11g / Ethernet ADSL/ADSL2/ADSL2+ Router
1 ADSL/ADSL2/ADSL2+ port, 4 10/100Base-TX LAN ports
Wireless ADSL VPN Internet Router
| DSL-G804V | WW Firmware, 802.11g Wireless ADSL2/2+ Annex A VPN Router with 4-port 10/100M Ethernet Switch | TWN | 10 | 420 | 181
1 ADSL RJ-11 port, 4 10/100BASE-TX Fast Ethernet LAN switch ports
802.11g wireless LAN, 802.11b compatible
Compliant with ADSL (ITU G.dmt/G.hs) , ADSL2 (ITU G.dmt.bis) , ADSL2+ Standarts
Static IP routing and RIP-1/2
QoS support
UPnP Compliant, Virtual Server, DMZ, NAT support
PPP over Ethernet (PPPoE)
Built -in firewall, SPI, Packet filtering, URL blocking support
Up to 16 IPSec/PPTP VPN tunnels
Support DHCP server/client/relay
WEB-based configuration, Telnet, SNMP v3, MIB-I and MIB-II support
Manual on CD + Quick Installation Guide + Ethernet Cable+ ADSL Cable +splitter+DC power adapter
ADSL splitter
| DSL-G804V | Firmware for Russia, 802.11g Wireless ADSL2/2+ Annex A Router with 4-port 10/100M Ethernet Switch | TWN | 10 | 420 | 181
1 ADSL RJ-11 port, 4 10/100BASE-TX Fast Ethernet LAN switch ports
802.11g wireless LAN, 802.11b compatible
Compliant with ADSL (ITU G.dmt/G.hs) , ADSL2 (ITU G.dmt.bis) , ADSL2+ Standarts
Static IP routing and RIP-1/2
QoS support
UPnP Compliant, Virtual Server, DMZ, NAT support
PPP over Ethernet (PPPoE)
Built -in firewall, SPI, Packet filtering, URL blocking support
Up to 16 IPSec tunnels with 56 bit DES Encryption
Support DHCP server/client/relay
WEB-based configuration, Telnet, SNMP v3, MIB-I and MIB-II support
Manual on CD + Quick Installation Guide + Ethernet Cable+ ADSL Cable + AC power adapter
ADSL splitter
Wireless ADSL Internet Router with VoIP Gateteway
| DVA-G3672B | Wireless ADSL Annex A Router with VoIP Gateway | CHN | 5 | 200 | 152
1 ADSL/ADSL2/ADSL2+ RJ-11 port, 4 10/100BASE-TX Fast Ethernet (LAN), 1 USB 1.1 Type B port
ADSL standards: Multi-mode Full-rate ANSI T1.413 Issue 2, ITU-T G.992.1 (G.dmt) Annex A/C/I,
ITU-T G.992.2 (G.lite) Annex A/C, ITU-T G.994.1 (G.hs);
ADSL2 standards: ITU-T G.992.3 (G.dmt.bis) Annex A/J/K/L/M, ITU-T G.992.4 (G.lite.bis) Annex A;
ADSL2+ standards: ITU-T G.992.5 Annex A/L/M.
2 FXS RJ-11 ports, 1 FXO RJ-11 port
Built-in 802.11g Wireless Access Point, 802.11b compatible
Support Call Control Protocol SIP
Support QoS, NAT, PPP over Ethernet
IP/MAC filtering, SPI support
IP routing support
64/128/256 - bit WEP encryption, WPA
Web configuration, UPnP 1.0, TFTP, SNMP, Remote Management
ADSL splitter
ADSL Splitter
| DSL-30CF/RS | ADSL Annex A splitter (1xRJ11 input and 2xRJ-11 output ports ) with 12cm phone cable | CHN | 90 | 2520 | 4.2
| DSL-39SP/RS | ADSL Annex B splitter (1xRJ11 input and 2xRJ-11 output ports ) with 12cm phone cable | CHN |  |  | 5.9
OEM package
ADSL IP DSLAM
ADSL16/24-port IP DSLAM
$ | DAS-3224/E/C | IP DSLAM Rev C, 24 ADSL ports, 2x10/100/1000 Combo ports | CHN | 3 | 54 | 1448
24 ADSL/ ADSL2 /ADSL2+ ports via RJ-21 (Telco-50) connectors with builtin splitters
SNMP/Telnet/WEB management
IGMP snooping (IGMP v.1 and IGMP v.2 ), up to 8VCs, 256 Multicast Groups,
16 K MAC addresses per device, 802.1Q VLAN (512 VLAN's)
2 x RJ-45 Gigabit Ethernet interface (10/100/1000 Base-T)
1x RS-232 local console for CIT (Craft Interface Terminal)
QoS: IEEE 802.1p, DiffServ, traffic classification
802.3ad Link Aggregation Control Protocol
MAC- & IP- based Access Control List
AMS (Advanced Management System based on SNMP protocol).
120 VAC 15А, 240 VAC 10A
$ | DAS-3224/DC/C | DC power (36V~72V) IP DSLAM Rev C, 24 ADSL ports, 2x10/100/1000 Combo ports | CHN | 3 | 54 | 1593
24 ADSL/ ADSL2 /ADSL2+ ports via RJ-21 (Telco-50) connectors with builtin splitters
SNMP/Telnet/WEB management
IGMP snooping (IGMP v.1 and IGMP v.2 ), up to 8VCs, 256 Multicast Groups,
16 K MAC addresses per device, 802.1Q VLAN (512 VLAN's)
2 x RJ-45 Gigabit Ethernet interface (10/100/1000 Base-T)
1x RS-232 local console for CIT (Craft Interface Terminal)
QoS: IEEE 802.1p, DiffServ, traffic classification
802.3ad Link Aggregation Control Protocol
MAC- & IP- based Access Control List
AMS (Advanced Management System based on SNMP protocol).
| CO-DAS3224 | 50-pin Centronic connector (with vertical cable output) |  |  |  | 10.4
| PS DC DAS-3224 | Power Supply 48V DC for DAS-3224 |  |  |  | 127
ADSL48-port IP DSLAM
$ | DAS-3248/E/C | IP DSLAM Rev C, 28 ADSL ports, 2x10/100/1000 Combo ports | CHN | 3 | 54 | 2534
48 ADSL/ ADSL2 /ADSL2+ ports via RJ-21 (Telco-50) connectors with builtin splitters
SNMP/Telnet/WEB management
IGMP snooping (IGMP v.1 and IGMP v.2 ), up to 8VCs, 256 Multicast Groups,
16 K MAC addresses per device, 802.1Q VLAN (512 VLAN's)
2 x RJ-45 Gigabit Ethernet interface (10/100/1000 Base-T)
1x RS-232 local console for CIT (Craft Interface Terminal)
QoS: IEEE 802.1p, DiffServ, traffic classification
802.3ad Link Aggregation Control Protocol
MAC- & IP- based Access Control List
AMS (Advanced Management System based on SNMP protocol).
120 VAC 15А, 240 VAC 10A
$ | DAS-3248/DC/C | IP DSLAM Rev C,DC Power supply (36V~72V) , 28 ADSL ports, 2x10/100/1000 Combo ports | CHN | 2 | 54 | 2715
48 ADSL/ ADSL2 /ADSL2+ ports via RJ-21 (Telco-50) connectors with builtin splitters
SNMP/Telnet/WEB management
IGMP snooping (IGMP v.1 and IGMP v.2 ), up to 8VCs, 256 Multicast Groups,
16 K MAC addresses per device, 802.1Q VLAN (512 VLAN's)
2 x RJ-45 Gigabit Ethernet interface (10/100/1000 Base-T)
1x RS-232 local console for CIT (Craft Interface Terminal)
QoS: IEEE 802.1p, DiffServ, traffic classification
802.3ad Link Aggregation Control Protocol
MAC- & IP- based Access Control List
AMS (Advanced Management System based on SNMP protocol).
EOL | DAS-3248F/E | 48 port IP DSLAM with Fiber Module | TWN | 3 | 60 | Call
48 ADSL/ ADSL2 /ADSL2+ ports via RJ-21 (Telco-50) connectors, build in ADSL/POTS splitters
1 10/100/1000BASE-T copper Gigabit port, 1 1000BASE-LX fiber Gigabit port (max. 10 km, SMF)
1 10/100BASE-TX Fast Ethernet port
Up to 8 DAS-3248 can be cascaded an managed as one unit, SNMP/Telnet management
IGMP snooping, up to 8VCs, 128 MAC address per DSL port, up to 512 VLANs
Configurable packet size (64 to 1536bytes), MAC- & IP- based Access Control List (ACL)
802.1d, 802.1p, 802.3ad link aggregation, MAC- and IP-based rate limiting
DSL port bonding, Q in Q, SNMP Proxy
| CO-DAS3224 | 50-pin Centronic connector (with vertical cable output) |  |  |  | 10.4
| PS DC DAS-3248 | Power Supply 48V DC for DAS-3248 |  |  |  | 217
ADSL up to 192 Port IP DSLAM DAS-4192/DC
| DAS-4192/DC | DC Chassis with Alarm I/O Module and Fan Module | TWN | 1 | 12 | Call
Up to 192 ADSL/ ADSL2 /ADSL2+ ports via RJ-21 (Telco-50) connectors
SNMP/Telnet management
IGMP snooping/proxy (IGMP v.1 and IGMP v.2), up to 8VCs, 256 Multicast Groups,
16 K MAC addresses per device, 802.1Q VLAN (4094 VLAN's)
DHCP relay agent with option 82, PPPoE intermediate agent
2 x mini-GBIC SFP (Small Form Pluggable) slots,
RJ-45 Ethernet (IEEE 802.3u 10/100 Base-T) for Management
1x RS-232 local console for CIT (Craft Interface Terminal)
QoS: IEEE 802.1p, DiffServ, traffic classification, and rate limiting
802.3ad Link Aggregation Control Protocol
MAC- & IP- based Access Control List
AMS (Advanced Management System based on SNMP protocol).
Modules for DAS-4192
| DAS-4192-10 | Network Control Card | TWN | 4 | 192 | Call
2 x mini-GBIC SFP (Small Form Pluggable) slots
1000 Base-LX Long Distance with LC Type Single mode
1000 Base-SX Short Distance LC Type Multi mode
1000 Base-LHX Long Distance LC Type Single mode
1000 Base-ZX Long Distance LC Type Single mode
1x RJ-45 Ethernet (IEEE 802.3u 10/100 Base-T) for Management
1x RS-232 local console for CIT (Craft Interface Terminal)
80,000 packets per second in 1518 bytes of MTU size for both upstream and downstream
| DAS-4192-20 | Subscriber Line Card | TWN | 4 | 192 | Call
48 ports ATU-C Subscriber line
ADSL standards: ANSI T1.413, ITU-T G.992.1, (G.dmt) Annex A, ITU-T G.992.2,
(G.lite) Annex A, ITU-T G.994.1 (G.hs) handshake protocol, ITU-T G.992.3 (ADSL2),
ITU-T G.992.3 Annex J (Sym ADSL2), ITU-T G.992.3 Annex L (Reach Extended xDSL),
ITU-T G.992.5 (ADSL2+).
Data rate (per port):
Upstream: 32 kbps multiples from 64 kbps to 2800 kbps (Annex M)
Downstream: 32 kbps multiples from 64 kbps to 28000 kbps (Annex A)
ATM Protocol: RFC 2684 (Multiple Protocol over AAL5)
| DAS-4192-30 | Line Card Dummy Panel | TWN | 4 | 192 | Call
| DAS-4192-40 | POTS Splitter Card | TWN | 4 | 192 | Call
48 ports of ADSL Line and Phone connections
2 x RJ-21 LINE, 2 x RJ-21 ADSL (Rear)
2 x RJ-21 POTS (Front)
| DAS-4192-50 | POTS Splitter Card Dummy Panel | TWN | 4 | 192 | Call
| DAS-4192-60 | POTS Splitter Chassis | TWN | 1 | 16 | Call
| SP-320-48SM | External power supply for DAS-4192 |  |  |  | Call
Universal AC input / full range. Protections: Short circuit, overload, over
voltage, over temperature. Forced air cooling by built-in DC fan. Built in
fan speed control. AC input: 88-264VAC, 6A. DC output 48V, 6.7A, 321.6W
| CO-DAS3224 | 50-pin Centronic connector (with vertical cable output) |  |  |  | 10.4
| DAS-CB1 | 25-pair cable with two Centronic connectors (male <> male) | TWN |  |  | Call
for connection of DAS-4192DC and DAS-4192-60 chassis
ADSL up to 672 Port IP DSLAM DAS-4672/DC
| DAS-4672/DC | Up to 672 ADSL/ ADSL2 /ADSL2+ ports via RJ-21 (Telco-50) connectors | TWN | 1 | 4 | Call
SNMP/Telnet management
IGMP snooping/proxy (IGMP v.1 and IGMP v.2), up to 8VCs, 256 Multicast Groups,
16 K MAC addresses per device, 802.1Q VLAN (4094 VLAN's)
DHCP relay agent with option 82, PPPoE intermediate agent
2 x mini-GBIC SFP (Small Form Pluggable) slots,
RJ-45 Ethernet (IEEE 802.3u 10/100 Base-T) for Management
1x RS-232 local console for CIT (Craft Interface Terminal)
QoS: IEEE 802.1p, DiffServ, traffic classification, and rate limiting
802.3ad Link Aggregation Control Protocol
MAC- & IP- based Access Control List
AMS (Advanced Management System based on SNMP protocol).
DC Input: -36 VDC to -72 VDC
Modules for DAS-4672
| DAS-4672-10 | Network Control Card | TWN | 3 | 144 | Call
2 x mini-GBIC SFP (Small Form Pluggable) slots
1000 Base-LX Long Distance with LC Type Single mode
1000 Base-SX Short Distance LC Type Multi mode
1000 Base-LHX Long Distance LC Type Single mode
1000 Base-ZX Long Distance LC Type Single mode
1x RJ-45 Ethernet (IEEE 802.3u 10/100 Base-T) for Management
1x RS-232 local console for CIT (Craft Interface Terminal)
80,000 packets per second in 1518 bytes of MTU size for both upstream and downstream
| DAS-4672-20 | Subscriber Line Card | TWN | 4 | 192 | Call
48 ports ATU-C Subscriber line
ADSL standards: ANSI T1.413, ITU-T G.992.1, (G.dmt) Annex A, ITU-T G.992.2,
(G.lite) Annex A, ITU-T G.994.1 (G.hs) handshake protocol, ITU-T G.992.3 (ADSL2),
ITU-T G.992.3 Annex J (Sym ADSL2), ITU-T G.992.3 Annex L (Reach Extended xDSL),
ITU-T G.992.5 (ADSL2+).
Data rate (per port):
Upstream: 32 kbps multiples from 64 kbps to 2800 kbps (Annex M)
Downstream: 32 kbps multiples from 64 kbps to 28000 kbps (Annex A)
ATM Protocol: RFC 2684 (Multiple Protocol over AAL5)
| DAS-4672-30 | Line Card Dummy Panel | TWN | 4 | 192 | Call
| DAS-4672-40 | ADSL POTS Splitter Card | TWN | 4 | 192 | Call
2 x RJ-21 LINE, 2 x RJ-21 POTS
| DAS-4672-50 | Control Card Dummy Panel | TWN | 3 | 144 | Call
| RSP-1000-48 | External power supply for DAS-4672 |  |  |  | Call
Universal AC input / full range. Protections: Short circuit, overload, over
voltage, over temperature. Forced air cooling by built-in DC fan. Built in
fan speed control. AC input: 90-264VAC, 6A. DC output 48V, 21A, 1008W.
| CO-DAS3224 | 50-pin Centronic connector (with vertical cable output) |  |  |  | 10.4
Advanced Management System (Rev B & modular IP DSALMs)
| AMS for DAS-4192/4672 | IP DSLAM Advanced Management System (SNMP Management) | TWN |  |  | 4994
Support DAS-4192/4672
AMS enables high-speed data transfer using xDSL technology with the IP-DSLAM
AMS provides the carrier classes' level management of networks
AMS supports System Control, ATM, VLAN, QoS, Multicast, Encapsulation, Access Control
AMS supports GUI operations including various testing functions for the IP-DSLAM network elements.
AMS provides Troubleshooting of faults, Maintenance of the IP-DSLAM.
| AMS for DAS-3216/3224/3248/3248DC Rev. B | IP DSLAM Advanced Management System (SNMP Management) | TWN |  |  | 4994
Support DAS-3216/3224/3248/3248DC Rev. B
AMS enables high-speed data transfer using xDSL technology with the IP-DSLAM.
AMS provides the carrier classes' level management of networks.
AMS supports System Control, ATM, VLAN, QoS, Multicast, Encapsulation, Access Control.
AMS supports GUI operations including various testing functions for the IP-DSLAM network elements.
AMS provides Troubleshooting of faults, Maintenance of the IP-DSLAM.
SHDSL Routers
Ru | DSL-1500G | SHDSL Annex A Router RJ-11 with 2 wires, up to symmetrical 2.3Mbps |  | 10 |  | 208
Internet Router
PROJ | DSL-6540U | VDSL2 Internet Router | TWN | 10 | 480 | 152
1x VDSL2 port, 4x 10/100 Base-T LAN port, Built-in POTS splitter
comply with ITU-T Rec. G993.2 Annex A (VDSL2)
DMT (Discrete Multi-Tone) modulation
support 8b, 8d, 12a, 12b, 17a, 30a VDSL profile
Support "The G.993.2 limit PSD mask for each class of profile. comply with ITU-T Rec. G.993.2 Annex A and the EU-32/EU-64 downstream spectral masks
EOC (Embedded Operation Channel) & IB (Indicator Bits Channel), Scrambling, FEC, Interleaving
Dynamic Rate Adaption, Support Trellis Coding, OLR (On-Line Reorganization )Bit Swapping
Seamless Rate Adaption, INP=2 at speed 50Mbps/20Mbps (DS/US)
Support SELT & DELT, Mitigate FEXT, shaping mechanism according to ITU-T G.997.1
VLAN assignment, Port-based VLAN, Protocol-based VLAN
Support upstream classification according to Ethernet Type Source IP Address & subnet mask
IEEE 802.1p, Read and classify into different priority queue according to 802.1p value
Read and classify into different priority queue according to DSCP value,
Priority queue support SP (Strict Priority) and WRR (Weight Round Robin)
Bridging, IP Routing, NAT, PPPoE, IGMP snooping, Support 802.1Q VLAN and port-based VLAN
DHCP, Multicasting, UPnP, TR-069, Dual-image
Wireless Internet Router
PROJ | DSL-6740U | Wireless VDSL2 Internet Router | CHN |  |  | 188
1x VDSL2 port, 4x 10/100 Base-T LAN port, Built-in POTS splitter, 802.1b/g up to 54Mbps
comply with ITU-T Rec. G993.2 Annex A (VDSL2)
DMT (Discrete Multi-Tone) modulation
support 8b, 8d, 12a, 12b, 17a, 30a VDSL profile
Support "The G.993.2 limit PSD mask for each class of profile. comply with ITU-T Rec. G.993.2 Annex A and the EU-32/EU-64 downstream spectral masks
EOC (Embedded Operation Channel) & IB (Indicator Bits Channel), Scrambling, FEC, Interleaving
Dynamic Rate Adaption, Support Trellis Coding, OLR (On-Line Reorganization )Bit Swapping
Seamless Rate Adaption, INP=2 at speed 50Mbps/20Mbps (DS/US)
Support SELT & DELT, Mitigate FEXT, shaping mechanism according to ITU-T G.997.1
VLAN assignment, Port-based VLAN, Protocol-based VLAN
Support upstream classification according to Ethernet Type Source IP Address & subnet mask
IEEE 802.1p, Read and classify into different priority queue according to 802.1p value
Read and classify into different priority queue according to DSCP value, Priority queue support SP (Strict Priority) and WRR (Weight Round Robin)
Bridging, IP Routing, NAT, PPPoE, IGMP snooping, Support 802.1Q VLAN and port-based VLAN
DHCP, Multicasting, UPnP, TR-069, Dual-image
Cable Modem
| DCM-202 | Cable Modem EuroDOCSIS compatible | CHN | 5 | 480 | 54.3
1 10/100Base-TX Fast Ethernet port, 1 USB 1.1 port
Manual + Power Adapter + UTP Cable included
| DCM-202/RU/C | Cable Modem EuroDOCSIS compatible | CHN | 10 | 440 | 56.1
1 10/100Base-TX Fast Ethernet port, 1 USB 1.1 port, 1 RF port
Manual + Power Adapter + UTP Cable included
Ethernet over Power Lines
| DHP-306AV | Power Line HD Ethernet Adapter, Up to 200 Mbps | TWN | 10 | 440 | 51
1 port Ethernet 10/100M with Auto MDI-X/MDI-II support
Ready for HD video transfer, One button connection, User-configurable Net ID
802.1Q VLAN support, 802.1P Priority Queues standard 4 queues
Windows-based Utility Program, key authorization for security,
Telnet, Remote software upgrade (FTP-based), Manual on CD
| DHP-307AV | Power Line HD Ethernet Adapter, Up to 200 Mbps, Starter kit | TWN | 5 | 320 | 100
Kit includes 2xDHP-306AV
1 port Ethernet 10/100M with Auto MDI-X/MDI-II support
User-configurable Net ID
802.1Q VLAN support, 802.1P Priority Queues standard 4 queues
Windows-based Utility Program, key authorization for security,
Telnet, Remote software upgrade (FTP-based), Manual on CD
ANT | DHP-W306AV | Wireless 802.11n, Power Line HD Ethernet Adapter, Up to 200 Mbps | CHN | 10 | 400 | 94
1 port Ethernet 10/100M with Auto MDI-X/MDI-II support
Access point 802.11n up to 300Mbps, WEP/WPA/WPA2, WPS button
Frequency band 2MHz to 32MHz, OFDM Symbol Modulation
User-configurable Net ID, Automatic QoS mechanisms for Media
EOL | DHP-300/E | Power Line HD Ethernet Adapter, Up to 200 Mbps | CHN | 10 | 320 | Call
1 port Ethernet 10/100M with Auto MDI-X/MDI-II support
Frequency band 2MHz to 32MHz, OFDM Symbol Modulation
User-configurable Net ID
802.1Q VLAN support, 802.1P Priority Queues standard 4 queues
Windows-based Utility Program, SNMP support to manage encryption key,
Telnet, Remote software upgrade (FTP-based), Manual on CD
ISDN Router
ISDN Router
| DI-304/E | ISDN Router with 1-port ISDN BRI S/T interface + 4 10M/100M Switch ports | TWN | 10 | 240 | 145
IP Routing, Remote Access, Internet Account Sharing
Palm-top ISDN Router
Manual + Power Adapter + UTP Cable + ISDN Cable + Console Cable + Configuration Software included
VoIP and VideoPhone
VoIP router
| DVX-7090/E | VoIP router | TWN |  |  | 1230
4 10/100Base-TX ports
Up to 90 concurrent calls per system
3 way conferencing: up to 5 concurrent conferences
System capacity in codec conversion mode – 10 concurrent calls
Support Call Control Protocol H.323 v.2, H.245 v.7, H.225 v.4, SIP (3261), RTP/RTCP, T.38
Supported codecs: G.729, G.729A, G.723.1 5.3 kBit/s, G.723.1 6.4 kBit/s, G.711 mU-Law, G.711 A-Law
Web-based management
Manual on CD + Power Cord
Ru | DSA-3110/E/B | PBX edition ( firmware upgrade required) | TWN |  |  | 370
Base Processor Intel IXP-425 533 Mhz
OS: Linux
7 10/100Base-TX ports, including 4 user-configurable ports
Power Adapter included
Asterisk based SIP VoIP PBX
up to 5 simultaneous calls
up to 50 users in local database
up to 5 external connections
easy to use web based configuration
Management: Console,Telnet, SSH, Web-interface
IP Video Phone
| DVC-1000 | i2eye Broadband Video Phone for Home and Business | TWN | 5 | 320 | 109
Up to 512Kps, 30 frames per second
Supporting CIF ( 352 x 288 ) and QCIF ( 176 x 144 ) resolution
Stand-alone operation, no PC required
Full screen view or picture-in-picture
Auto IP mapping ( phone book )
Remote control unit + Power adapter + Manual + Software CD Included
| DVC-20 | Zoom Lens (2x) for DVC-1000/1100 | TWN | 34 | 2040 | 41.6
SIP IP Phones
New | DPH-400S/E/F1 | VoIP Phone with 3 lines |  |  |  | 139
Support Call Control Protocol SIP, Russian menu, P2P calls
2 10/100BASE-TX Fast Ethernet, Router mode/Bridge mode, 802.1q VLAN support
3 SIP Accounts, Acoustic echo cancellation(G.167)
QoS IEEE 802.1Q & IEEE 802.1p Compliant and DiffServ(DSCP),
Full range VLAN ID Support, Class of Service Support by VLAN Tag
6 Memo hotkeys, Adjustable speaker / ringer volume control
LCD display, memory function keys
Call Supplementary service
Manual on CD + Quick Installation Guide + Ethernet Cable+ AC power adapter
$ | DPH-400SE | VoIP Phone POE support | CHN | 6 | 180 | 147
Support SIP v.2 (RFC3621) up to 4 accounts
2 10/100BASE-TX Fast Ethernet
Call ID, Hold, Transfer, Forward, Wait, 3-way Conference, MWI
STUN NAT, PPPoE, DHCP, TFTP, Telnet, DNS, SNTP, HTTP, RTP, RTCP, SNMP V2
128 x 64 graphic LCD display
8 key pad LEDs & 2 Network activity LEDs
Supports codec G.711 a/µ law, G.726 (option: G.729 A/B, G.723.1, G.722)
Supports VAD, CNG, AEC, Jitter buffering, headset and hands-free
Power: PoE, AC power adapter
Manual on CD + Quick Installation Guide + Ethernet Cable+ AC power adapter
Ru | DPH-400S | VoIP Phone | CHN | 6 | 180 | 135
Support SIP v.2 (RFC3621) up to 4 accounts
2 10/100BASE-TX Fast Ethernet
Call ID, Hold, Transfer, Forward, Wait, 3-way Conference, MWI
STUN NAT, PPPoE, DHCP, TFTP, Telnet, DNS, SNTP, HTTP, RTP, RTCP, SNMP V2
128 x 64 graphic LCD display
8 key pad LEDs & 2 Network activity LEDs
Supports codec G.711 a/µ law, G.726 (option: G.729 A/B, G.723.1, G.722)
Supports VAD, CNG, AEC, Jitter buffering, headset and hands-free
Power: AC power adapter
Manual on CD + Quick Installation Guide + Ethernet Cable+ AC power adapter
| DPH-300S | DECT/VoIP Phone | CHN | 10 | 320 | 109
2 10/100BASE-TX Fast Ethernet, 1 FXO port (Life-line function)
VoIP SIP v2.0, RFC3261, Coding: G.711 u/A-Law, G.729A/B;
LCD display, VAD, CNG, CallerID, Adaptive jitter buffer
Directional Keys: Volume Control, Sendnd/Cancel, Menu/OK
Package Contents: DECT Cordless IP phone, Manual on CD + Quick
Installation Guide + Ethernet Cable+ AC power adapter
| DPH-150S/E/F1 | VoIP Phone | CHN | 10 | 240 | 98
Support Call Control Protocol SIP, Russian menu, Internet Radio, P2P connections
2 10/100BASE-TX Fast Ethernet
Acoustic echo cancellation(G.167)
QoS IEEE 802.1Q & IEEE 802.1p Compliant and DiffServ(DSCP),
Full range VLAN ID Support, Class of Service Support by VLAN Tag
Adjustable speaker / ringer volume control
LCD display, memory function keys
Call Supplementary service
Manual on CD + Quick Installation Guide + Ethernet Cable+ AC power adapter
| DPH-150SE/E/F1 | VoIP Phone with PoE support | CHN | 10 | 240 | 107
Support Call Control Protocol SIP, Russian menu, Internet Radio, P2P connections
2 10/100BASE-TX Fast Ethernet
Acoustic echo cancellation(G.167)
QoS IEEE 802.1Q & IEEE 802.1p Compliant and DiffServ(DSCP),
Full range VLAN ID Support, Class of Service Support by VLAN Tag
3 Memo hotkeys, Adjustable speaker / ringer volume control
LCD display, memory function keys
Call Supplementary service
Manual on CD + Quick Installation Guide + Ethernet Cable+ AC power adapter
| DPH-400SE/E/F1 | Business VoIP Phone POE support | CHN | 10 | 280 | 149
Support SIP v.2 (RFC3621) up to 4 accounts
2 10/100BASE-TX Fast Ethernet
Call ID, Hold, Transfer, Forward, Wait, 3-way Conference, MWI
STUN NAT, PPPoE, DHCP, TFTP, Telnet, DNS, SNTP, HTTP, RTP, RTCP, SNMP V2
128 x 64 graphic LCD display
9 hotkeys, 3 Sip accounts
Supports codec G.711 a/µ law, G.726 (option: G.729 A/B, G.723.1, G.722)
Supports VAD, CNG, AEC, Jitter buffering, headset and hands-free
Power: PoE, AC power adapter
Manual on CD + Quick Installation Guide + Ethernet Cable+ AC power adapter
$ | DPH-150SE/E/C | VoIP Phone with PoE support | CHN | 5 | 300 | 103
Support Call Control Protocol SIP, Russian menu, Internet Radio, P2P connections
2 10/100BASE-TX Fast Ethernet
Acoustic echo cancellation(G.167)
QoS IEEE 802.1Q & IEEE 802.1p Compliant and DiffServ(DSCP),
Full range VLAN ID Support, Class of Service Support by VLAN Tag
Adjustable speaker / ringer volume control
LCD display, memory function keys
Call Supplementary service
EOL | DPH-540/S | Wi-Fi VoIP Phone, black | TWN | 10 | 400 | Call
Supports SIP-based VoIP Provider
IEEE 802.11 b/g support, Security: WEP, WPA, WPA2
VoIP SIP v2.0, RFC-3261, Coding: G.711 u / A-Law, G.729A / B
2 Soft Keys & 4 Directional Keys: Volume Control, Sendnd/Cancel, Redial/Hold
NAT Transversal; Static NAT, UPnP, DHCP Client
Package Contents: Wi-Fi Phone, Li-Ion Rechargeable Battery, USB
Cable, Charger, Quick Installation Guide, CD-ROM with Product Documentation
EOL | DPH-400EDM | Extended panel with 24 keys and 24 LED's per module | CHN | 50 | 3750 | Call
Programmable features supported, like Do Not Disturb, Phone
Lock, Auto-Answer, Call Forward Setting, Caller ID blocking and
more
VoIP Gateway, SIP protocol
1 port FXS Gateway
| DVG-2101S | 1-Port VoIP Terminal Adaptor | CHN | 20 | 720 | 57.9
1 10/100BASE-TX Fast Ethernet port
1 FXS ports RJ-11
Support Call Control Protocol SIP, T.38 and HOT LINE support
SIP Authentication, SIP STUN support, pulse/DTMF
Support PPPoE, QoS , DHCP
Support Caller ID function
Web-configuration support
Manual on CD + power adapter
1 FXS, 1 FXO, Gateway
| DVG-7111S | VoIP Gateway | TWN | 20 | 400 | 87
2 10/100BASE-TX Fast Ethernet port
1 FXS ports RJ-11, 1 FXO ports RJ-11, Dual Direction (FXO/SIP Switchable)
Support Call Control Protocol SIP, T.38 and HOT LINE support
SIP Authentication, SIP STUN support, pulse/DTMF
Support PPPoE, QoS , DHCP
Support Caller ID function
Web-configuration support
Manual on CD + power adapter
2 ports FXS Gateway
| DVG-2102S/E1 | VoIP Gateway, with TR069 support | TWN | 20 | 400 | 65
1 10/100BASE-TX Fast Ethernet port, 2 FXS ports RJ-11
Support Call Control Protocol SIP, T.38 and HOT LINE support
SIP Authentication, SIP STUN support, pulse/DTMF
Support PPPoE, QoS , DHCP
Support Caller ID function
Web-configuration support
Manual on CD + power adapter
| DVG-5112S | VoIP Gateway | TWN |  |  | 74
2 10/100BASE-TX Fast Ethernet port
2 FXS ports RJ-11
Support Call Control Protocol SIP, T.38 and HOT LINE support
SIP Authentication, SIP STUN support, pulse/DTMF
Support PPPoE, QoS , DHCP
Support Caller ID function
Web-configuration support
Manual on CD + power adapter
| DVG-5402SP | Internet Router with VoIP Gateway | TWN | 10 | 360 | 100
1 10/100 BaseT port, 4 10/100BASE-TX Fast Ethernet (LAN)
2 FXS RJ-11 ports, 1 FXO (LifeLine) RJ-11 port
Support Call Control Protocol SIP
Support QoS, NAT, PPP over Ethernet
IP/MAC filtering, SPI support
IP routing support
Dual Access Support
Web configuration, UPnP 1.0, TFTP, SNMP, Remote Management
| DVG-G5402SP | Wireless Internet Router with VoIP Gateway | TWN | 10 | 360 | 137
1 10/100 BaseT port, 4 10/100BASE-TX Fast Ethernet (LAN), 1 WiFi
802.11b/g compatible up to 54 Mbit
2 FXS RJ-11 ports, 1 FXO (LifeLine) RJ-11 port
Support Call Control Protocol SIP
Support QoS, NAT, PPP over Ethernet
IP/MAC filtering, SPI support
IP routing, IGMP Proxy support
Dual Access Support
Web configuration, UPnP 1.0, TFTP, SNMP, Remote Management
| DVA-G3672B | Wireless ADSL Annex A Router with VoIP Gateway | CHN | 5 | 200 | 152
1 ADSL/ADSL2/ADSL2+ RJ-11 port, 4 10/100BASE-TX Fast Ethernet (LAN), 1 USB 1.1 Type B port
ADSL standards: Multi-mode Full-rate ANSI T1.413 Issue 2, ITU-T G.992.1 (G.dmt) Annex A/C/I,
ITU-T G.992.2 (G.lite) Annex A/C, ITU-T G.994.1 (G.hs);
ADSL2 standards: ITU-T G.992.3 (G.dmt.bis) Annex A/J/K/L/M, ITU-T G.992.4 (G.lite.bis) Annex A;
ADSL2+ standards: ITU-T G.992.5 Annex A/L/M.
2 FXS RJ-11 ports, 1 FXO RJ-11 port
Built-in 802.11g Wireless Access Point, 802.11b compatible
Support Call Control Protocol SIP
Support QoS, NAT, PPP over Ethernet
IP/MAC filtering, SPI support
IP routing support
64/128/256 - bit WEP encryption, WPA
Web configuration, UPnP 1.0, TFTP, SNMP, Remote Management
ADSL splitter
4 ports FXS & FXO Gateway
| DVG-5004S/E | 4 FXS VoIP Gateway | TWN | 10 | 200 | 232
4 10/100BASE-TX Fast Ethernet port (LAN), 1 10/100BASE-TX Fast Ethernet port (WAN)
4 FXS RJ-11 ports
Support QoS, DHCP Server, NAT, Dynamic DNS
Support Call Control Protocol SIP
Call features support
IP Routing, RIP v1, RIP v2
MAC Filtering, IP Filtering, Virtual Server, DMZ
Web-configuration, Telnet, CLI, SNMP support
Manual on CD + power adapter
$ | DVG-6004S/E | 4 FXO VoIP Gateway | TWN | 10 | 200 | 244
4 10/100BASE-TX Fast Ethernet port (LAN), 1 10/100BASE-TX Fast Ethernet port (WAN)
4 FXO RJ-11 ports
Support QoS, DHCP Server, NAT, Dynamic DNS
Support Call Control Protocol SIP
Call features support
IP Routing, RIP v1, RIP v2
MAC Filtering, IP Filtering, Virtual Server, DMZ
Web-configuration, Telnet, CLI, SNMP support
Manual on CD + power adapter
| DVG-7022S/E | 2 FXS + 2 FXO VoIP Gateway | TWN | 10 | 200 | 271
4 10/100BASE-TX Fast Ethernet port (LAN), 1 10/100BASE-TX Fast Ethernet port (WAN)
2 FXS RJ-11ports, 2 FXO RJ-11 ports
Support QoS, DHCP Server, NAT, Dynamic DNS
Support Call Control Protocol SIP
Call features support
IP Routing, RIP v1, RIP v2
MAC Filtering, IP Filtering, Virtual Server, DMZ
Web-configuration, Telnet, CLI support
Manual on CD + power adapter
8 ports FXS & FXO Gateway
$ | DVG-5008S/E | 8 FXS VoIP Gateway | TWN | 8 | 240 | 434
4 10/100BASE-TX Fast Ethernet port (LAN), 1 10/100BASE-TX Fast Ethernet port (WAN)
8 FXS RJ-11 ports
Support QoS, DHCP Server, NAT, Dynamic DNS
Support Call Control Protocol SIP
Call features support
IP Routing, RIP v1, RIP v2
MAC Filtering, IP Filtering, Virtual Server, DMZ
Web-configuration, Telnet, CLI support
Manual on CD + power adapter
$ | DVG-6008S/E | 8 FXO VoIP Gateway | TWN | 8 | 240 | 488
4 10/100BASE-TX Fast Ethernet port (LAN), 1 10/100BASE-TX Fast Ethernet port (WAN)
8 FXO RJ-11 ports
Support QoS, DHCP Server, NAT, Dynamic DNS
Support Call Control Protocol SIP
Call features support
IP Routing, RIP v1, RIP v2
MAC Filtering, IP Filtering, Virtual Server, DMZ
Web-configuration, Telnet, CLI, SNMP support
Manual on CD + power adapter
| DVG-7044S/E | 4 FXS/FXO VoIP Gateway | TWN | 8 | 240 | 543
4 10/100BASE-TX Fast Ethernet port (LAN), 1 10/100BASE-TX Fast Ethernet port (WAN)
4 FXS RJ-11ports, 4 FXO RJ-11 ports
Support QoS, DHCP Server, NAT, Dynamic DNS
Support Call Control Protocol SIP
Call features support
IP Routing, RIP v1, RIP v2
MAC Filtering, IP Filtering, Virtual Server, DMZ
Web-configuration, Telnet, CLI support
Manual on CD + power adapter
| DVG-7062S/E | 6 FXS/ 2 FXO VoIP Gateway | TWN | 8 | 240 | 543
4 10/100BASE-TX Fast Ethernet port (LAN), 1 10/100BASE-TX Fast Ethernet port (WAN)
6 FXS RJ-11ports, 2 FXO RJ-11 ports
Support QoS, DHCP Server, NAT, Dynamic DNS
Support Call Control Protocol SIP
Call features support
IP Routing, RIP v1, RIP v2
MAC Filtering, IP Filtering, Virtual Server, DMZ
Web-configuration, Telnet, CLI support
Manual on CD + power adapter
16 ports FXS & FXO Gateway
| DVG-3016S/E | 16-ports FXO VoIP Gateway | TWN | 3 | 72 | 1357
1 10/100BASE-TX Fast Ethernet port (LAN), 1 10/100BASE-TX Fast Ethernet port (WAN)
16 FXO ports in 1 RJ-21 connector
Support QoS, DHCP Server, NAT, Dynamic DNS
Support Call Control Protocol SIP
Call features support
IP Routing, RIP v1, RIP v2
MAC Filtering, IP Filtering, Virtual Server, DMZ
Web-configuration, Telnet, CLI, SNMP support
Manual on CD + power adapter
EOL | DVG-4088S/E | 8 FXS/FXO VoIP Gateway | TWN | 3 | 72 | Call
1 10/100BASE-TX Fast Ethernet port (LAN), 1 10/100BASE-TX Fast Ethernet port (WAN)
8 FXS + 8 FXO RJ-11 ports
Support QoS, DHCP Server, NAT, Dynamic DNS
Support Call Control Protocol SIP
Call features support
IP Routing, RIP v1, RIP v2
MAC Filtering, IP Filtering, Virtual Server, DMZ
Web-configuration, Telnet, CLI support
Manual on CD + power adapter
32 ports FXS & FXO Gateway
| DVG-2024S | 24-ports FXS VoIP Gateway, compact size case | TWN | 4 | 80 | 1575
1 10/100BASE-TX Fast Ethernet port (LAN), 1 10/100BASE-TX Fast Ethernet port (WAN)
24 FXS ports RJ-11, TELCO50 and power socket on front panel
Support QoS, DHCP Server, NAT, Dynamic DNS
Support Call Control Protocol SIP
Call features support
IP Routing, RIP v1, RIP v2
MAC Filtering, IP Filtering
Web-configuration, Telnet, CLI, TFTP, SNMP support
Manual on CD + power adapter + 1 cable for TELCO-50 ports
| DVG-3032S/E | 32-ports FXO VoIP Gateway | TWN | 3 | 72 | 1954
1 10/100BASE-TX Fast Ethernet port (LAN), 1 10/100BASE-TX Fast Ethernet port (WAN)
32 FXO ports in 2 RJ-21 connectors
Support QoS, DHCP Server, NAT, Dynamic DNS
Support Call Control Protocol SIP
Call features support
IP Routing, RIP v1, RIP v2
MAC Filtering, IP Filtering, Virtual Server, DMZ
Web-configuration, Telnet, CLI, SNMP support
Manual on CD + power adapter
EOL | DVG-4032S/E | 16+16 FXS/FXO VoIP Gateway | TWN | 3 | 72 | Call
1 10/100BASE-TX Fast Ethernet port (LAN), 1 10/100BASE-TX Fast Ethernet port (WAN)
16 FXS + 16 FXO RJ-11 ports
Support QoS, DHCP Server, NAT, Dynamic DNS
Support Call Control Protocol SIP
Call features support
IP Routing, RIP v1, RIP v2
MAC Filtering, IP Filtering, Virtual Server, DMZ
Web-configuration, Telnet, CLI support
Manual on CD + power adapter
Modular VoIP Gateway 16/32 FXS
| DVG-2032S/16CORU | 16-ports VoIP modular Gateway | TWN | 3 | 72 | 1646
1 10/100BASE-TX Fast Ethernet port (LAN), 1 10/100BASE-TX Fast Ethernet port (WAN)
16 FXS ports RJ-11, 1 open slot
Support QoS, DHCP Server, NAT, Dynamic DNS
Support Call Control Protocol SIP
Call features support
IP Routing, RIP v1, RIP v2
MAC Filtering, IP Filtering
Web-configuration, Telnet, CLI, TFTP, SNMP support
Manual on CD + power adapter + 2 cables for TELCO-50 ports
| DVG-2032S/16MORU | 16-ports FXS for DVG-2032S/16CORU | TWN | 3 | 200 | 308
VoIP Gateway with ADSL модем & Wireless AP
| DVA-G3672B | Wireless ADSL Annex A Router with VoIP Gateway | CHN | 5 | 200 | 152
1 ADSL/ADSL2/ADSL2+ RJ-11 port, 4 10/100BASE-TX Fast Ethernet (LAN), 1 USB 1.1 Type B port
ADSL standards: Multi-mode Full-rate ANSI T1.413 Issue 2, ITU-T G.992.1 (G.dmt) Annex A/C/I,
ITU-T G.992.2 (G.lite) Annex A/C, ITU-T G.994.1 (G.hs);
ADSL2 standards: ITU-T G.992.3 (G.dmt.bis) Annex A/J/K/L/M, ITU-T G.992.4 (G.lite.bis) Annex A;
ADSL2+ standards: ITU-T G.992.5 Annex A/L/M.
2 FXS RJ-11 ports, 1 FXO RJ-11 port
Built-in 802.11g Wireless Access Point, 802.11b compatible
Support Call Control Protocol SIP
Support QoS, NAT, PPP over Ethernet
IP/MAC filtering, SPI support
IP routing support
64/128/256 - bit WEP encryption, WPA
Web configuration, UPnP 1.0, TFTP, SNMP, Remote Management
ADSL splitter
Internet Gateways/Routers
Internet Gateway + Fast Ethernet Switch
| DIR-100 | Broadband Router with 4 10/100 Ethernet ports | CHN | 5 | 450 | 38
4-port UTP 10/100Mbps Auto-sensing, 1-port UTP for ADSL or Cable Modem Connection,
Support NAT with VPN pass-through, MAC Filtering, IP Filtering
Support URL Filtering, Domain Blocking, Scheduling
Dual Access support
Manual + Power Adapter + UTP Cable + Software
Suitable for all types of ISP connections (StaticIP,DHCP,PPPoE,PPTP)
*Alternative firmwares for Triple Play and Vlan switch available at ftp://ftp.dlink.ru
Manual
| DIR-100/FE | Fiber Broadband Router with 4 10/100 Ethernet ports | CHN | 5 | 450 | 57.9
4-port UTP 10/100Mbps Auto-sensing, 1 SFP 100BaseFX port
Support NAT with VPN pass-through, MAC Filtering, IP Filtering
Support URL Filtering, Domain Blocking, Scheduling
Dual Access support
Manual + Power Adapter + UTP Cable + Software
Suitable for all types of ISP connections (StaticIP,DHCP,PPPoE,PPTP)
*Alternative firmwares for Triple Play and Vlan switch available at ftp://ftp.dlink.ru
Manual
EOL | DIR-120 | Router with 4-ports 10/100 Base-TX switch and USB Printer Port | CHN | 5 | 450 | Call
1 10/100Base-TX WAN port, 4 10/100Base-TX LAN ports, USB 1.1 printer
port, PPTP, PPPoE, Configured NAT, SPI, VPN pass-through, MAC/IP/URL
filtering, domain blocking, Traffic Prioritization ,DMZ and Virtual
Server support, Sheduling,Universal Plug and Play, DDNS, DHCP Server,
Web Management
Dual Access support
Quick Installation Guide + Power Adapter + Ethernet Cable + CD-ROM with
Manual
Internet Gateway with Switch and Wireless AP
| DIR-320 | 802.11g Wireless Router with 4-ports 10/100 Base-TX switch and USB Printer Port | CHN | 5 | 450 | 68.4
1 10/100Base-TX WAN port, 4 10/100Base-TX LAN ports, USB 2.0 type A printer port
802.11b compatible
PPPoE, NAT, VPN pass-through, MAC/IP/URL filtering, domain blocking
64/128- bit WEP Encryption, WPA, 802.1x support
DHCP Server, Web Management,
Quick Installation Guide + Power Adapter + Ethernet Cable + CD-ROM with Manual
Suitable for all types of ISP connections (StaticIP,DHCP,PPTP)
Internet Gateway with Switch and 802.11n Wireless AP
| DIR-300/NRU | Wireless 150Mbps Router with 4-ports 10/100 Base-TX switch | CHN | 5 | 450 | 51.3
802.11b/g/n compatible, 802.11n up to 150Mbps
1 10/100Base-TX WAN port, 4 10/100Base-TX LAN ports
PPPoE, PPTP, DualAccess, NAT, VPN pass-through, MAC/IP/URL filtering, domain blocking
64/128- bit WEP Encryption, WPA, 802.1x support
DHCP Server, Web Management,
Manual + Power Supply + Software CD included
Dual Access support
Suitable for all types of ISP connections (StaticIP,DHCP,PPoE,PPTP,L2TP)
$ | DIR-615/E4A | 802.11n Wireless Router with 4-ports 10/100 Base-TX switch | CHN | 5 | 450 | 57
1 10/100Base-TX WAN port, 4 10/100Base-TX LAN ports
PPPoE, NAT, VPN pass-through, MAC/IP/URL filtering, domain blocking
64/128- bit WEP Encryption, WPA, 802.1x support
DHCP Server, Web Management,
Stream Engine prioritization
Multicast Support
Suitable for StaticIP Dynamic IP connection types
Manual + Power Supply + Software CD included
Suitable for all types of ISP connections (StaticIP,DHCP,PPoE)
$ | DIR-620 | 3G/CDMA/WiMAX, 802.11n Wireless Router with 4-ports 10/100 Base-TX switch and USB | CHN | 5 | 450 | 68.5
1 10/100Base-TX WAN port, 4 10/100Base-TX LAN ports, USB 2.0 type A for 3G/CDMA/WiMAX dongles
PPTP, L2TP, PPPoE, NAT, VPN pass-through, MAC/IP/URL filtering, domain blocking
WiFi up to 300Mbps, 64/128- bit WEP Encryption, WPA, 802.1x support, WAN backup support
RU/EN management interface, DHCP Server, Web Management,
Quick Installation Guide + Power Adapter + Ethernet Cable + CD-ROM with Manual
Suitable for all types of ISP connections (StaticIP,DHCP,PPTP, L2TP)
| DIR-655 | 802.11n Wireless Gigabit Router with 4-ports 10/100/1000 Base-TX switch | CHN | 5 | 450 | 148
Backward Compatible With 802.11g and 802.11b Devices
1 10/100/1000Base-TX WAN port, 4 10/100/1000Base-TX LAN ports
PPPoE, NAT, VPN pass-through, MAC/IP/URL filtering, domain blocking
64/128- bit WEP Encryption, WPA, 802.1x support
DHCP Server, Web Management,
Wish Stream Engine
Multicast Support
3 externals 2dBi antennas
Suitable for StaticIP Dynamic IP connection types
Manual + Power Supply + Software CD included
Suitable for all types of ISP connections (StaticIP,DHCP,PPoE)
| DIR-628 | 802.11n DualBand Wireless Router with 4-ports 10/100 Base-TX switch | CHN | 5 | 450 | 123.5
1 10/100Base-TX WAN port, 4 10/100Base-TX LAN ports, 2.4/5Ghz switchable
IEEE 802.11a, 802.11b, 802.11g, 802.11n support , 2.4/5 Ghz
2 external detachable 5dBi High-Gain Dualband Antennas
PPPoE, NAT, VPN pass-through, MAC/IP/URL filtering, domain blocking
64/128- bit WEP Encryption, WPA, 802.1x support
DHCP Server, Web Management,
Stream Engine prioritization
Multicast Support
Suitable for ALL ISP connection types
Manual + Power Supply + Software CD included
ANT | DIR-632 | 802.11N Wireless Router with 8-ports 10/100 Base-TX switch and USB Printer Port | CHN | 5 | 240 | 82
1 10/100Base-TX WAN port, 8 10/100Base-TX LAN ports, USB 2.0 for shareport
Wireless 802.11N compatible with 802.11b/g.
PPPoE, PPTP, L2TP, NAT, VPN pass-through, MAC/IP/URL filtering, domain blocking
DHCP Server, Web Management, Build-in QoS Engine
Dual access support.
Suitable for all types of ISP connections (StaticIP,DHCP,PPoE,PPTP,L2TP)
Manual + Power Supply + Software CD included
$ | DIR-685 | 802.11n Xtreme N Storage Router 4-ports 10/100/1000 Base-TX switch with true color PhotoPhrame | TWN | 5 | 450 | 256
1 10/100/1000Base-TX WAN port, 4 10/100/1000Base-TX LAN ports, 802.11n Wireless(up to 300Mpbs) 2.4 GHz, USB port
2.5” HDD slot, PhotoFrame display, BitTorrent support, VideoStreaming(UPnP), SharePort for USB devices share
PPPoE, NAT, VPN pass-through, MAC/IP/URL filtering, domain blocking
64/128- bit WEP Encryption, WPA, 802.1x support
DHCP Server, Web Management
Dual Access support
Manual + Power Supply + Software CD included
New | DIR-815 | 802.11a/b/g/n DualBand(2.4&5.0 concurrent) Wireless Gigabit Router, with 4-ports 10/100 Base-TX switch |  | 5 | 450 | 133
Compatible With 802.11a/b/g/n Devices, 2.4/5GHz concurrent work in 802.11n mode.
1 10/100Base-TX WAN port, 4 10/100Base-TX LAN ports
PPPoE, NAT, VPN pass-through, MAC/IP/URL filtering, domain blocking
64/128- bit WEP Encryption, WPA, 802.1x support
DHCP Server, Web Management,
Wish Stream Engine
Multicast Support
2 externals 2dBi antennas
Suitable for StaticIP Dynamic IP connection types
Manual + Power Supply + Software CD included
Suitable for ISP connections (StaticIP,DHCP,PPoE)
| DIR-825 | 802.11n DualBand Wireless Gigabit Router, with 4-ports 10/100/1000 Base-TX switch | TWN | 5 | 240 | 160
Compatible With 802.11a/b/g/n Devices, 2.4/5GHz concurrent work in 802.11n mode.
1 10/100/1000Base-TX WAN port, 4 10/100/1000Base-TX LAN ports
PPPoE, NAT, VPN pass-through, MAC/IP/URL filtering, domain blocking
64/128- bit WEP Encryption, WPA, 802.1x support
DHCP Server, Web Management,
Wish Stream Engine
Multicast Support
3 externals 2dBi antennas
Suitable for StaticIP Dynamic IP connection types
Manual + Power Supply + Software CD included
Suitable for ISP connections (StaticIP,DHCP,PPoE)
| DIR-855 | 802.11n DualBand Wireless Gigabit Router + OLED, with 4-ports 10/100/1000 Base-TX switch | CHN | 5 | 450 | 342
Compatible With 802.11a/b/g/n Devices, 2.4/5GHz concurent work in 802.11n mode.
1 10/100/1000Base-TX WAN port, 4 10/100/1000Base-TX LAN ports
PPPoE, NAT, VPN pass-through, MAC/IP/URL filtering, domain blocking
64/128- bit WEP Encryption, WPA, 802.1x support
DHCP Server, Web Management,
Wish Stream Engine
Multicast Support
3 externals detachable 2dBi antennas
Suitable for StaticIP Dynamic IP connection types
Manual + Power Supply + Software CD included
Suitable for all types of ISP connections (StaticIP,DHCP,PPoE)
EOL | DIR-615/RU | 802.11n Wireless Router with 4-ports 10/100 Base-TX switch | CHN | 5 | 450 | Call
1 10/100Base-TX WAN port, 4 10/100Base-TX LAN ports
PPPoE, NAT, VPN pass-through, MAC/IP/URL filtering, domain blocking
64/128- bit WEP Encryption, WPA, 802.1x support
DHCP Server, Web Management,
Stream Engine prioritization
Multicast Support
Suitable for StaticIP Dynamic IP connection types
Manual + Power Supply + Software CD included
Suitable for all types of ISP connections (StaticIP,DHCP,PPoE)
Triple Play Router DIR-100 *
| DIR-100 | * FW Upgradable from Broadband Router DIR-100/RU | CHN | 5 | 450 | 38
Broadband Router with fixed 2vlan+2nat+1wan ports (required only for Triple Play Networks)
4-port UTP 10/100Mbps Auto-sensing, 1-port UTP for ADSL or Cable Modem Connection,
Support NAT with VPN pass-through, MAC Filtering, IP Filtering
Support URL Filtering, Domain Blocking, Scheduling
IEEE 802.1Q port based VLAN support
IEEE 802.1p support for QoS
Power Adapter + UTP Cable
*Alternative firmwares for Triple Play and Vlan switch available at ftp://ftp.dlink.ru
| DIR-100/FE | Fiber Broadband Router with 4 10/100 Ethernet ports | CHN | 5 | 450 | 57.9
4-port UTP 10/100Mbps Auto-sensing, 1 SFP 100BaseFX port
Support NAT with VPN pass-through, MAC Filtering, IP Filtering
Support URL Filtering, Domain Blocking, Scheduling
Dual Access support
Manual + Power Adapter + UTP Cable + Software
Suitable for all types of ISP connections (StaticIP,DHCP,PPPoE,PPTP)
*Alternative firmwares for Triple Play and Vlan switch available at ftp://ftp.dlink.ru
Manual
Broadband Routers with PrintServer
EOL | DIR-120 | Router with 4-ports 10/100 Base-TX switch and USB Printer Port | CHN | 5 | 450 | Call
1 10/100Base-TX WAN port, 4 10/100Base-TX LAN ports, USB 1.1 printer
port, PPTP, PPPoE, Configured NAT, SPI, VPN pass-through, MAC/IP/URL
filtering, domain blocking, Traffic Prioritization ,DMZ and Virtual
Server support, Sheduling,Universal Plug and Play, DDNS, DHCP Server,
Web Management, Dual Access support
Quick Installation Guide + Power Adapter + Ethernet Cable + CD-ROM with
Manual
Broadband Routers with Wireless and Print-Server
| DIR-320 | 802.11g Wireless Router with 4-ports 10/100 Base-TX switch and USB Printer Port | CHN | 5 | 450 | 68.4
1 10/100Base-TX WAN port, 4 10/100Base-TX LAN ports, USB 2.0 type A printer port
802.11b compatible
PPPoE, NAT, VPN pass-through, MAC/IP/URL filtering, domain blocking
64/128- bit WEP Encryption, WPA, 802.1x support
DHCP Server, Web Management,
Quick Installation Guide + Power Adapter + Ethernet Cable + CD-ROM with Manual
Suitable for all types of ISP connections (StaticIP,DHCP,PPTP)
| DI-824VUP+ | WW Firmware, 802.11g Wireless VPN Router with 4-ports 10/100 Base-TX switch and Parallel/USB Print Server (IP only) | CHN | 5 | 220 | 110
Compatible with 802.11b
MD5 and SHA-1 advanced secure configuration
Null,DES, 3DES Encryption Transform supporting
Up to 40 VPN tunnels to 40 remote sites
Dual Access support
DoS, SPI, Packet filtering firewall protection
RS-232 COM port for ISDN or 56Kbps analog modem backup
Dynamic DNS support, SDI Service port
Manual + Power Adapter + Console Cable + UTP Cable + Software
Suitable for all types of ISP connections (StaticIP,DHCP,PPoE,PPTP,L2TP)
| DI-824VUP+ | Firmware for Russia, 802.11g Wireless Router with 4-ports 10/100 Base-TX switch and Parallel/USB Print Server (IP only) | CHN | 5 | 220 | 110
Compatible with 802.11b
Dual Access support
DoS, SPI, Packet filtering firewall protection
Up to 40 IPSec tunnels with 56 bit DES Encryption
RS-232 COM port for ISDN or 56Kbps analog modem backup
Dynamic DNS support, SDI Service port
Manual + Power Adapter + Console Cable + UTP Cable + Software
Suitable for all types of ISP connections (StaticIP,DHCP,PPoE,PPTP,L2TP)
| DIR-330 | WW Firmware, Wireless VPN Router with IPSec and 4-port Switch | CHN | 5 | 450 | 150
1 10/100Mbps port for Cable/DSL connection, 4 10/100Mbps ports for LAN connection
Wireless AP 802.11b/g up to 54 Mbps, with WAP/WEP/WPA2 ecryption
168-bit 3DES IPSec advanced VPN security
3DES with SHA-1 advanced secure configuration
Up to 25 VPN tunnels to remote sites
DoS, SPI, Packet filtering firewall protection
Dynamic DNS support, SDI Service port
Manual + Power Adapter + Console Cable + UTP Cable + Software
Suitable for all types of ISP connections (StaticIP,DHCP,PPoE,PPTP,L2TP)
| DIR-330 | Firmware for Russia, Wireless Router with 4-port Switch | CHN | 5 | 450 | 150
1 10/100Mbps port for Cable/DSL connection, 4 10/100Mbps ports for LAN connection
Wireless AP 802.11b/g up to 54 Mbps, with WAP/WEP/WPA2 ecryption
DoS, SPI, Packet filtering firewall protection
Up to 25 IPSec tunnels with 56 bit DES Encryption
Dynamic DNS support, SDI Service port
Manual + Power Adapter + Console Cable + UTP Cable + Software
Suitable for all types of ISP connections (StaticIP,DHCP,PPoE,PPTP,L2TP)
ADSL Annex A Internet Routers
| DSL-2500U/BRU/D | Ethernet ADSL/ADSL2/ADSL2 | CHN | 10 | 600 | 29
1 ADSL/ADSL2/ADSL2+ port, 1 10/100Base-TX LAN port
ADSL standards: Multi-mode Full-rate ANSI T1.413 Issue 2, ITU-T G.992.1
(G.dmt) Annex A/C/I, ITU-T G.992.2 (G.lite) Annex A/C,
ITU-T G.994.1 (G.hs)
Static routing, RIP v1/RIP v2, DHCP, NAT, built-in Firewall support
Multiple IPSec/PPTP/L2TP pass-through
Web-management, SNMP v1, v2c; Quick Installation Wizard (DCC, D-Link Click)
Manual on CD ROM+CAT5 Ethernet cable+telephone cable+AC power adapter+printed QIG
ADSL splitter
| DSL-2520U/BRU/D8 | ADSL2/2+ Ethernet / USB Combo Router, 8Mb RAM | CHN | 10 | 600 | 32.6
ADSL standards:
Multi-mode, Full-rate ANSI T1.413 Issue 2, ITU-T G.992.1 (G.dmt) Annex A/C/I, ITU-T G.992.2 (G.lite) Annex A/C, ITU-T G.994.1 (G.hs)
ADSL2 standards: ITU-T G.992.3 (G.dmt.bis) Annex A/J/K/L/M, ITU-T G.992.4 (G.lite.bis) Annex A
ADSL2+ standards: ITU-T G.992.5 Annex A/L/M
VPN PPTP/L2TP/ IPSec pass-through support
PPTP client
1x 10/100Base-TX MDI/MDIX RJ-45 ports
1x USB 1.1 Type B Slave
Web-management
Manual on CD ROM+CAT5 Ethernet cable+telephone cable+DC power adapter+printed QIG
ADSL splitter
| DSL-2540U/BRU/C2 | Ethernet ADSL/ADSL2/ADSL2+ Router | CHN | 10 | 600 | 43.4
1 ADSL/ADSL2/ADSL2+ port, 4 10/100Base-TX LAN ports
ADSL standards: Multi-mode Full-rate ANSI T1.413 Issue 2,
ITU-T G.992.1 (G.dmt) Annex A/C/I,
ITU-T G.992.2 (G.lite) Annex A/C,
ITU-T G.994.1 (G.hs);
ADSL2 standards: ITU-T G.992.3 (G.dmt.bis) Annex A/J/K/L/M,
ITU-T G.992.4 (G.lite.bis) Annex A;
ADSL2+ standards: ITU-T G.992.5 Annex A/L/M.
Static routing, DHCP, NAT, built-in Firewall support
Multiple IPSec/PPTP/L2TP pass-through
Web-management; Quick Installation Wizard (DCC, D-Link Click and Connect)
PVC/VLAN port mapping (bridge mode)
Manual on CD ROM+CAT5 Ethernet cable+telephone cable+DC power adapter+printed QIG
ADSL splitter
ADSL Annex B Internet Routers
| DSL-584T | Ethernet ADSL Annex B Router with 4-port 10/100M Ethernet Switch with splitter | CHN | 10 | 400 | 71
1 RJ-11 ADSL port, 4 RJ-45 10/100BASE-TX Fast Ethernet LAN switch ports
ADSL (ANSI T1.413 issue 2, G.dmt Annex B, G.lite Annex B) compliant
U-R2 standard compatible
ATM PVC to Ethernet port bonding
Static IP routing and RIP-1/2, DHCP client/server support
VPN PPTP/L2TP/ IPSec pass-through support
NAT, DMZ and Virtual Server Mapping support
WEB configuration, SNMP
Manual on CD + Quick Installation Guide + Ethernet Cable+ ADSL Cable + AC power adapter
PROJ | DSL-2540U/BRU/DB | Ethernet ADSL/ADSL2/ADSL2+ Router | CHN | 10 | 450 | Call
1 ADSL/ADSL2/ADSL2+ port, 4 10/100Base-TX LAN ports
ANSI T1.413 Issue 2, ITU G.992.1 (G.dmt) Annex B, ITU G.992.2 (G.lite) Annex B
ITU G.992.3 (G.dmt.bis) Annex B, ITU G.992.4 (G.lite.bis) Annex B
ITU G.992.5 Annex B ITU G.994.1 (G.hs)
Static routing, DHCP, NAT, built-in Firewall support
Multiple IPSec/PPTP/L2TP pass-through
Web-management; Quick Installation Wizard (DCC, D-Link Click and Connect)
PVC/VLAN port mapping (bridge mode)
Manual on CD ROM+CAT5 Ethernet cable+telephone cable+DC power adapter+printed QIG
ADSL splitter
| DSL-2500U/BRU/DB | Ethernet ADSL/ADSL2/ADSL2 | CHN | 10 | 600 | 34.4
1 ADSL/ADSL2/ADSL2+ port, 1 10/100Base-TX LAN port
ANSI T1.413 Issue 2, ITU G.992.1 (G.dmt) Annex B, ITU G.992.2 (G.lite) Annex B
ITU G.992.3 (G.dmt.bis) Annex B, ITU G.992.4 (G.lite.bis) Annex B
ITU G.992.5 Annex B ITU G.994.1 (G.hs)
Static routing, RIP v1/RIP v2, DHCP, NAT, built-in Firewall support
Multiple IPSec/PPTP/L2TP pass-through
Web-management, SNMP v1, v2c; Quick Installation Wizard (DCC, D-Link Click)
Manual on CD ROM+CAT5 Ethernet cable+telephone cable+AC power adapter+printed QIG
ADSL splitter
EOL | DSL-2540U/BRU/CB | Ethernet ADSL/ADSL2/ADSL2+ Router | CHN | 10 | 450 | Call
1 ADSL/ADSL2/ADSL2+ port, 4 10/100Base-TX LAN ports
ANSI T1.413 Issue 2, ITU G.992.1 (G.dmt) Annex B, ITU G.992.2 (G.lite) Annex B
ITU G.992.3 (G.dmt.bis) Annex B, ITU G.992.4 (G.lite.bis) Annex B
ITU G.992.5 Annex B ITU G.994.1 (G.hs)
Static routing, RIP v1/RIP v2, DHCP, NAT, built-in Firewall support
Multiple IPSec/PPTP/L2TP pass-through
Web-management, SNMP v1, v2c; Quick Installation Wizard (DCC, D-Link Click and Connect)
PVC/VLAN port mapping (bridge mode)
Manual on CD ROM+CAT5 Ethernet cable+telephone cable+AC power adapter+printed QIG
ADSL splitter
Wireless ADSL Internet Router
New | DSL-2650U/BRU/D2 | Wireless 802.11g / Ethernet ADSL/ADSL2/ADSL2+ Router with 2 USB port |  | 10 | 320 | 93
1 ADSL/ADSL2/ADSL2+ port, 4 10/100Base-TX LAN ports, 2xUSB 2.0 ports
802.11g wireless LAN, 802.11b compatible, non detachable antenna
ADSL standards: Multi-mode Full-rate ANSI T1.413 Issue 2,
ITU-T G.992.1 (G.dmt) Annex A/C/I,
ITU-T G.992.2 (G.lite) Annex A/C, ITU-T G.994.1 (G.hs);
ADSL2 standards: ITU-T G.992.3 (G.dmt.bis) Annex A/J/K/L/M, ITU-T G.992.4 (G.lite.bis) Annex A;
ADSL2+ standards: ITU-T G.992.5 Annex A/L/M.
Static routing, RIP v1/RIP v2, DHCP, NAT, built-in Firewall support
Multiple IPSec/PPTP/L2TP pass-through
Web-management, SNMP v1, v2c; Quick Installation Wizard (DCC, D-Link Click and Connect)
PVC/VLAN port mapping (bridge mode)
Manual on CD ROM+CAT5 Ethernet cable+telephone cable+AC power adapter+printed QIG
ADSL splitter
Embeded print server (USB), SAMBA functionality for sharing USB storages
| DSL-2600U/BRU/CS | Wireless 802.11g / Ethernet ADSL/ADSL2/ADSL2+ Router, small giftbox | CHN | 10 | 600 | 53.2
1 ADSL/ADSL2/ADSL2+ port, 1 10/100Base-TX LAN port
802.11g wireless LAN, 802.11b compatible, non detachable antenna
ADSL standards: Multi-mode Full-rate ANSI T1.413 Issue 2,
ITU-T G.992.1 (G.dmt) Annex A/C/I, ITU-T G.992.2 (G.lite) Annex A/C, ITU-T G.994.1 (G.hs);
ADSL2 standards: ITU-T G.992.3 (G.dmt.bis) Annex
A/J/K/L/M, ITU-T G.992.4 (G.lite.bis) Annex A;
ADSL2+ standards: ITU-T G.992.5 Annex A/L/M.
Static routing, RIP v1/RIP v2, DHCP, NAT, built-in Firewall support
Multiple IPSec/PPTP/L2TP pass-through
Web-management, SNMP v1, v2c; Quick Installation Wizard (DCC, D-Link Click and Connect)
PVC/VLAN port mapping (bridge mode)
TR-069 client
Manual on CD ROM+CAT5 Ethernet cable+telephone cable+AC power adapter+printed QIG
ADSL splitter
ANT | DSL-2640U/NRU/C4 | Wireless 802.11n / Ethernet ADSL/ADSL2/ADSL2+ Router | CHN | 10 | 840 | 57
1 ADSL/ADSL2/ADSL2+ port, 4 10/100Base-TX LAN ports
802.11n (150 Mbps) wireless LAN, 802.11b/g compatible, non detachable antenna
ADSL standards: Multi-mode Full-rate ANSI T1.413 Issue 2,
ITU-T G.992.1 (G.dmt) Annex A/C/I,
ITU-T G.992.2 (G.lite) Annex A/C, ITU-T G.994.1 (G.hs);
ADSL2 standards: ITU-T G.992.3 (G.dmt.bis) Annex A/J/K/L/M,
ITU-T G.992.4 (G.lite.bis) Annex A;
ADSL2+ standards: ITU-T G.992.5 Annex A/L/M.
Static routing, DHCP, NAT, built-in Firewall support
Multiple IPSec/PPTP/L2TP pass-through
Web-management; Quick Installation Wizard
(DCC, D-Link Click and Connect)
PVC/VLAN port mapping (bridge mode)
Manual on CD ROM+CAT5 Ethernet cable+telephone cable+AC power adapter+printed
QIG ADSL splitter
| DSL-2640U/BRU/CS | Wireless 802.11g / Ethernet ADSL/ADSL2/ADSL2+ Router, small giftbox | CHN | 10 | 600 | 60.8
1 ADSL/ADSL2/ADSL2+ port, 4 10/100Base-TX LAN ports
802.11g wireless LAN, 802.11b compatible, non detachable antenna
ADSL standards: Multi-mode Full-rate ANSI T1.413 Issue 2, ITU-T G.992.1 (G.dmt) Annex A/C/I,
ITU-T G.992.2 (G.lite) Annex A/C, ITU-T G.994.1 (G.hs);
ADSL2 standards: ITU-T G.992.3 (G.dmt.bis) Annex A/J/K/L/M, ITU-T G.992.4 (G.lite.bis) Annex A;
ADSL2+ standards: ITU-T G.992.5 Annex A/L/M.
Static routing, RIP v1/RIP v2, DHCP, NAT, built-in Firewall support
Multiple IPSec/PPTP/L2TP pass-through
Web-management, SNMP v1, v2c; Quick Installation Wizard (DCC, D-Link Click and Connect)
PVC/VLAN port mapping (bridge mode)
TR-069 client
Manual on CD ROM+CAT5 Ethernet cable+telephone cable+AC power adapter+printed QIG
ADSL splitter
New | DSL-2640U/BRU/CBX | Wireless 802.11g / Ethernet ADSL/ADSL2/ADSL2+(Annex B) Router | CHN | 10 | 450 | 59.3
1 ADSL/ADSL2/ADSL2+ port, 4 10/100Base-TX LAN ports
802.11g wireless LAN, 802.11b compatible, non detachable antenna
ANSI T1.413 Issue 2, ITU G.992.1 (G.dmt) Annex B, ITU G.992.2 (G.lite) Annex B
ITU G.992.3 (G.dmt.bis) Annex B, ITU G.992.4 (G.lite.bis) Annex B
ITU G.992.5 Annex B ITU G.994.1 (G.hs)
Static routing, RIP v1/RIP v2, DHCP, NAT, built-in Firewall support
Multiple IPSec/PPTP/L2TP pass-through
Web-management, SNMP v1, v2c; Quick Installation Wizard (DCC, D-Link Click and Connect)
PVC/VLAN port mapping (bridge mode)
TR-069 client
Manual on CD ROM+CAT5 Ethernet cable+telephone cable+AC power adapter+printed QIG
w/o splitter
| DSL-2640U/BRU/CB | Wireless 802.11g / Ethernet ADSL/ADSL2/ADSL2+(Annex B) Router | CHN | 10 | 450 | 65
1 ADSL/ADSL2/ADSL2+ port, 4 10/100Base-TX LAN ports
802.11g wireless LAN, 802.11b compatible, non detachable antenna
ANSI T1.413 Issue 2, ITU G.992.1 (G.dmt) Annex B, ITU G.992.2 (G.lite) Annex B
ITU G.992.3 (G.dmt.bis) Annex B, ITU G.992.4 (G.lite.bis) Annex B
ITU G.992.5 Annex B ITU G.994.1 (G.hs)
Static routing, RIP v1/RIP v2, DHCP, NAT, built-in Firewall support
Multiple IPSec/PPTP/L2TP pass-through
Web-management, SNMP v1, v2c; Quick Installation Wizard (DCC, D-Link Click and Connect)
PVC/VLAN port mapping (bridge mode)
TR-069 client
Manual on CD ROM+CAT5 Ethernet cable+telephone cable+AC power adapter+printed QIG
ADSL splitter
| DSL-2760U/BRU/D2 | Wireless 802.11n ADSL/ADSL2/ADSL2+ Router with 2 USB ports | CHN | 10 | 320 | 109
1 ADSL/ADSL2/ADSL2+ port, 4 10/100Base-TX LAN ports
802.11g wireless LAN, 802.11b compatible, 2 non detachable antennas
ADSL standards: Multi-mode Full-rate ANSI T1.413 Issue 2,
ITU-T G.992.1 (G.dmt) Annex A/C/I,
ITU-T G.992.2 (G.lite) Annex A/C, ITU-T G.994.1 (G.hs);
ADSL2 standards: ITU-T G.992.3 (G.dmt.bis) Annex A/J/K/L/M, ITU-T G.992.4 (G.lite.bis) Annex A;
ADSL2+ standards: ITU-T G.992.5 Annex A/L/M.
Static routing, RIP v1/RIP v2, DHCP, NAT, built-in Firewall support
Multiple IPSec/PPTP/L2TP pass-through
Web-management, SNMP v1, v2c; Quick Installation
Wizard (DCC, D-Link Click and Connect)
PVC/VLAN port mapping (bridge mode)
Manual on CD ROM+CAT5 Ethernet cable+telephone cable+AC power adapter+printed QIG
ADSL splitter
Embeded print server (USB), SAMBA functionality for sharing USB storages
EOL | DSL-2740U/BRU | Wireless 802.11b/g/n / Ethernet ADSL/ADSL2/ADSL2+ Router | CHN | 10 | 240 | Call
1 ADSL/ADSL2/ADSL2+ port, 4 10/100Base-TX LAN ports
802.11g/n wireless LAN, 802.11b compatible
ADSL standards: Multi-mode Full-rate ANSI T1.413 Issue 2, ITU-T G.992.1 (G.dmt) Annex A/C/I, ITU-T G.992.2 (G.lite) Annex A/C, ITU-T G.994.1 (G.hs);
ADSL2 standards: ITU-T G.992.3 (G.dmt.bis) Annex A/J/K/L/M, ITU-T G.992.4 (G.lite.bis) Annex A;
ADSL2+ standards: ITU-T G.992.5 Annex A/L/M.
Static routing, RIP v1/RIP v2, DHCP, NAT, built-in Firewall support
Multiple IPSec/PPTP/L2TP pass-through
Traffic Prioritization/Classification: Port-based priority, 802.1p (0~7) priority, Diffserv-Codepoint IPQoS (TOS, 0~63), 3 priority queues per PVC
PVC/VLAN port mapping (bridge mode)
IGMP v.2 proxy/snooping
Manual on CD ROM+CAT5 Ethernet cable+telephone cable+AC power adapter+printed QIG
ADSL Splitter
Internet Router + ISDN Terminal Adapter
| DI-304/E | ISDN Router with 1-port ISDN BRI S/T interface + 4 10M/100M Switch ports | TWN | 10 | 240 | 145
IP Routing, Remote Access, Internet Account Sharing
Palm-top ISDN Router
Manual + Power Adapter + UTP Cable + ISDN Cable + Console Cable + Configuration Software included
Internet Router + low density VoIP Gateway
| DVG-2101S | 1-Port VoIP Terminal Adaptor | CHN | 20 | 720 | 57.9
1 10/100BASE-TX Fast Ethernet port
1 FXS ports RJ-11
Support Call Control Protocol SIP, T.38 and HOT LINE support
SIP Authentication, SIP STUN support, pulse/DTMF
Support PPPoE, QoS , DHCP
Support Caller ID function
Web-configuration support
Manual on CD + power adapter
| DVG-7111S | VoIP Gateway | TWN | 20 | 400 | 87
2 10/100BASE-TX Fast Ethernet port
1 FXS ports RJ-11, 1 FXO ports RJ-11, Dual Direction (FXO/SIP Switchable)
Support Call Control Protocol SIP, T.38 and HOT LINE support
SIP Authentication, SIP STUN support, pulse/DTMF
Support PPPoE, QoS , DHCP
Support Caller ID function
Web-configuration support
Manual on CD + power adapter
| DVG-5402SP | Internet Router with VoIP Gateway | TWN | 10 | 360 | 100
1 10/100 BaseT port, 4 10/100BASE-TX Fast Ethernet (LAN)
2 FXS RJ-11 ports, 1 FXO (LifeLine) RJ-11 port
Support Call Control Protocol SIP
Support QoS, NAT, PPP over Ethernet
IP/MAC filtering, SPI support
IP routing support
Dual Access Support
Web configuration, UPnP 1.0, TFTP, SNMP, Remote Management
| DVG-G5402SP | Wireless Internet Router with VoIP Gateway | TWN | 10 | 360 | 137
1 10/100 BaseT port, 4 10/100BASE-TX Fast Ethernet (LAN), 1 WiFi
802.11b/g compatible up to 54 Mbit
2 FXS RJ-11 ports, 1 FXO (LifeLine) RJ-11 port
Support Call Control Protocol SIP
Support QoS, NAT, PPP over Ethernet
IP/MAC filtering, SPI support
IP routing, IGMP Proxy support
Dual Access Support
Web configuration, UPnP 1.0, TFTP, SNMP, Remote Management
| DVA-G3672B | Wireless ADSL Annex A Router with VoIP Gateway | CHN | 5 | 200 | 152
1 ADSL/ADSL2/ADSL2+ RJ-11 port, 4 10/100BASE-TX Fast Ethernet (LAN), 1 USB 1.1 Type B port
ADSL standards: Multi-mode Full-rate ANSI T1.413 Issue 2, ITU-T G.992.1 (G.dmt) Annex A/C/I,
ITU-T G.992.2 (G.lite) Annex A/C, ITU-T G.994.1 (G.hs);
ADSL2 standards: ITU-T G.992.3 (G.dmt.bis) Annex A/J/K/L/M, ITU-T G.992.4 (G.lite.bis) Annex A;
ADSL2+ standards: ITU-T G.992.5 Annex A/L/M.
2 FXS RJ-11 ports, 1 FXO RJ-11 port
Built-in 802.11g Wireless Access Point, 802.11b compatible
Support Call Control Protocol SIP
Support QoS, NAT, PPP over Ethernet
IP/MAC filtering, SPI support
IP routing support
64/128/256 - bit WEP encryption, WPA
Web configuration, UPnP 1.0, TFTP, SNMP, Remote Management
ADSL splitter
EVDO/UMTS Internet Routers
| DIR-450 | EVDO 3G, Wireless 802.11g Router with 4-ports 10/100 Base-TX switch and USB Port for printer or USB adapter connection | CHN | 5 | 240 | 171
1 10/100Base-TX WAN port, 4 10/100Base-TX LAN ports, USB 2.0 port
802.11b compatible
PPP Dial up, MAC/IP/URL filtering, domain blocking
64/128- bit WEP Encryption, WPA, 802.1x support
DHCP Server, Web Management,
Quick Installation Guide + Power Adapter + Ethernet Cable + CD-ROM with Manual
Please see adapter compability list on ftp.dlink.ru
RS | DIR-451 | UMTS 3G, Wireless 802.11g Router with 4-ports 10/100 Base-TX switch and USB Port for printer or USB adapter connection | CHN | 5 | 240 | 171
1 10/100Base-TX WAN port, 4 10/100Base-TX LAN ports, USB 2.0 port
802.11b compatible
PPP Dial up, MAC/IP/URL filtering, domain blocking
64/128- bit WEP Encryption, WPA, 802.1x support
DHCP Server, Web Management,
Quick Installation Guide + Power Adapter + Ethernet Cable + CD-ROM with Manual
Please see adapter compability list on ftp.dlink.ru
| DIR-456 | 3.5G/Ethernet Internet router with FXS port | CHN | 10 |  | 209
HSDPA/UMTS 850/1900/2100MHz and GSM/GPRS/EDGE 850/900/1800/1900MHz
2x10/100 Base-T LAN ports, 1x10/100Base-T WAN port, USIM slot, power switch
PPPoE, NAT, VPN pass-through, MAC/IP/URL filtering, domain blocking
3G / Ethernet backup connection, GSM call thriough FXS
DHCP Server, Web Management
PROJ | DIR-457 | Pocket 3.5G MODEM/Wireless Router | CHN | 8 | 480 | 236
HSDPA/UMTS 850/1900/2100MHz and GSM/GPRS/EDGE 850/900/1800/1900MHz
Built-in battery chargeable via USB, U-SIM slot, mode selection switch
PPPoE, NAT, VPN pass-through, MAC/IP/URL filtering, domain blocking
64/128- bit WEP Encryption, WPA, 802.1x support
DHCP Server, Web Management,
$ | DIR-412 | EVDO/CDMA/HSUDPA/HSDPA/UMTS 3.5G, Wireless 802.11g Router with 1-ports 10/100 Base-TX port and USB adapter connection | CHN | 5 | 450 | 47
1 10/100Base-TX WAN port USB 2.0 port, Internal antenna
WAN Failover (3.5G <-- > Ethernet) with switch, 802.11b/g compatible
MAC/URL filtering, domain blocking
64/128- bit WEP Encryption, WPA, 802.1x support
DHCP Server, Web Management,
Quick Installation Guide + Power Adapter + Ethernet Cable + CD-ROM with Manual
Please see adapter compability list on ftp.dlink.ru
VPN Routers
VPN Router
Ru | DI-804HV/E | WW Firmware, Cable/DSL VPN Router with IPSec and 4-port Switch | CHN | 5 | 480 | 87
1 10/100Mbps port for Cable/DSL connection, 4 10/100Mbps ports for LAN connection
168-bit 3DES IPSec advanced VPN security
3DES with SHA-1 advanced secure configuration
Up to 40 VPN tunnels to 40 remote sites
DoS, SPI, Packet filtering firewall protection
RS-232 COM port for ISDN or 56Kbps analog modem backup
Dynamic DNS support, SDI Service port
Manual + Power Adapter + Console Cable + UTP Cable + Software
Suitable for all types of ISP connections (StaticIP,DHCP,PPoE,PPTP,L2TP)
Ru | DI-804HV/E | Firmware for Russia, Cable/DSL Router with 4-port Switch | CHN | 5 | 480 | 87
1 10/100Mbps port for Cable/DSL connection, 4 10/100Mbps ports for LAN connection
DoS, SPI, Packet filtering firewall protection
Up to 40 IPSec tunnels with 56 bit DES Encryption
RS-232 COM port for ISDN or 56Kbps analog modem backup
Dynamic DNS support, SDI Service port
Manual + Power Adapter + Console Cable + UTP Cable + Software
Suitable for all types of ISP connections (StaticIP,DHCP,PPoE,PPTP,L2TP)
VPN Router with Wireless AP
| DI-824VUP+ | WW Firmware, 802.11g Wireless VPN Router with 4-ports 10/100 Base-TX switch and Parallel/USB Print Server (IP only) | CHN | 5 | 220 | 110
Compatible with 802.11b
MD5 and SHA-1 advanced secure configuration
Null,DES, 3DES Encryption Transform supporting
Up to 40 VPN tunnels to 40 remote sites
DoS, SPI, Packet filtering firewall protection
RS-232 COM port for ISDN or 56Kbps analog modem backup
Dynamic DNS support, SDI Service port
Manual + Power Adapter + Console Cable + UTP Cable + Software
Suitable for all types of ISP connections (StaticIP,DHCP,PPoE,PPTP,L2TP)
| DI-824VUP+ | Firmware for Russia, 802.11g Wireless Router with 4-ports 10/100 Base-TX switch and Parallel/USB Print Server (IP only) | CHN | 5 | 220 | 110
Compatible with 802.11b
DoS, SPI, Packet filtering firewall protection
RS-232 COM port for ISDN or 56Kbps analog modem backup
Up to 40 IPSec tunnels with 56 bit DES Encryption
Dynamic DNS support, SDI Service port
Manual + Power Adapter + Console Cable + UTP Cable + Software
Suitable for all types of ISP connections (StaticIP,DHCP,PPoE,PPTP,L2TP)
| DIR-330 | WW Firmware, Wireless VPN Router with IPSec and 4-port Switch | CHN | 5 | 450 | 150
1 10/100Mbps port for Cable/DSL connection, 4 10/100Mbps ports for LAN connection
Wireless AP 802.11b/g up to 54 Mbps, with WAP/WEP/WPA2 ecryption
168-bit 3DES IPSec advanced VPN security
3DES with SHA-1 advanced secure configuration
Up to 25 VPN tunnels to remote sites
DoS, SPI, Packet filtering firewall protection
Dynamic DNS support, SDI Service port
Manual + Power Adapter + Console Cable + UTP Cable + Software
Suitable for all types of ISP connections (StaticIP,DHCP,PPoE,PPTP,L2TP)
| DIR-330 | Firmware for Russia, Wireless Router with 4-port Switch | CHN | 5 | 450 | 150
1 10/100Mbps port for Cable/DSL connection, 4 10/100Mbps ports for LAN connection
Wireless AP 802.11b/g up to 54 Mbps, with WAP/WEP/WPA2 ecryption
DoS, SPI, Packet filtering firewall protection
Up to 25 IPSec tunnels with 56 bit DES Encryption
Dynamic DNS support, SDI Service port
Manual + Power Adapter + Console Cable + UTP Cable + Software
Suitable for all types of ISP connections (StaticIP,DHCP,PPoE,PPTP,L2TP)
ADSL VPN Router with Wireless AP
| DSL-G804V | WW Firmware, 802.11g Wireless ADSL2/2+ Annex A VPN Router with 4-port 10/100M Ethernet Switch | TWN | 10 | 420 | 181
1 ADSL RJ-11 port, 4 10/100BASE-TX Fast Ethernet LAN switch ports
802.11g wireless LAN, 802.11b compatible
Compliant with ADSL (ITU G.dmt/G.hs) , ADSL2 (ITU G.dmt.bis) , ADSL2+ Standarts
Static IP routing and RIP-1/2
QoS support
UPnP Compliant, Virtual Server, DMZ, NAT support
PPP over Ethernet (PPPoE)
Built -in firewall, SPI, Packet filtering, URL blocking support
Up to 16 IPSec/PPTP VPN tunnels
Support DHCP server/client/relay
WEB-based configuration, Telnet, SNMP v3, MIB-I and MIB-II support
Manual on CD + Quick Installation Guide + Ethernet Cable+ ADSL Cable + AC power adapter
ADSL splitter
| DSL-G804V | Firmware for Russia, 802.11g Wireless ADSL2/2+ Annex A Router with 4-port 10/100M Ethernet Switch | TWN | 10 | 420 | 181
1 ADSL RJ-11 port, 4 10/100BASE-TX Fast Ethernet LAN switch ports
802.11g wireless LAN, 802.11b compatible
Compliant with ADSL (ITU G.dmt/G.hs) , ADSL2 (ITU G.dmt.bis) , ADSL2+ Standarts
Static IP routing and RIP-1/2
QoS support
UPnP Compliant, Virtual Server, DMZ, NAT support
PPP over Ethernet (PPPoE)
Built -in firewall, SPI, Packet filtering, URL blocking support
Up to 16 IPSec tunnels with 56 bit DES Encryption
Support DHCP server/client/relay
WEB-based configuration, Telnet, SNMP v3, MIB-I and MIB-II support
Manual on CD + Quick Installation Guide + Ethernet Cable+ ADSL Cable + AC power adapter
ADSL splitter
VPN Remote Access Software
| DS-605 | Net Defend VPN Remote Access Software (5 user license) | TWN | 10 |  | 83
Easy-to-deploy VPN client software
Standard-based IPSec tunneling
Advanced 3DES/AES encryption
Operates in Windows environments
Supports all D-Link VPN routers and firewalls
EOL | DS-601 | Net Defend VPN Remote Access Software (1 user license) | TWN | 10 |  | Call
Easy-to-deploy VPN client software
Standard-based IPSec tunneling
Advanced 3DES/AES encryption
Operates in Windows environments
Supports all D-Link VPN routers and firewalls
Firewalls
Ru | DFL-200 | WW Firmware VPN Firewall for SOHO | TWN | 5 | 210 | 308
4 10/100BASE-TX ports, 1 10/100BASE-TX DMZ port, 1 10/100BASE-TX WAN port for DSL/Cable modem connection
Support 3000 concurrent sessions, NAT, PAT, Transparent Mode,
Route mode, Policy-based NAT, IDS, SPI, Packet Filter, Content Filter, MS IAS Integration, Traffic shaping
70 VPN tunnels, IPSec/PPTP/L2TP Server and Client, Keep-alives on tunnel
Firewall & VPN user authentication on local base and RADIUS
Firewall performance : 75Mbps ; 3DES : 20Mbps
Manual + Power Adapter included
Ru | DFL-800 | WW Firmware, Net Defend VPN Firewall | TWN | 5 | 90 | 651
2 10/100Base-TX WAN Ports, 7 10/100Base-TX LAN Ports, 1user-configurable DMZ Ethernet Port
Firewall Protection, Proactive Security With Zone-Defense Mechanism, Content Filtering/Intrusion Detection
User Authentication, VPN, Bandwidth Management
Support 25000 concurrent sessions, 1000 policies, 300 VPN tunnels
Firewall performance : 150Mbps ; 3DES : 60Mbps
CD with Manual + Console cable + Ethernet cable + Power Adapter + Rack mount brackets included
Ru | DFL-800 | Firmware for Russia, Net Defend Firewall | TWN | 5 | 90 | 651
2 10/100Base-TX WAN Ports, 7 10/100Base-TX LAN Ports, 1user-configurable DMZ Ethernet Port
Firewall Protection, Proactive Security With Zone-Defense Mechanism, Content Filtering/Intrusion Detection
User Authentication, Bandwidth Management
Up to 300 IPSec tunnels with 56 bit DES Encryption
Support 25000 concurrent sessions, 1000 policies
CD with Manual + Console cable + Ethernet cable + Power Adapter + Rack mount brackets included
Ru | DFL-1100 | WW Firmware, VPN Firewall |  | 1 | 60 | 1086
1 10/100BASE-TX LAN port, 1 10/100BASE-TX DMZ port, 1 10/100BASE-TX WAN port for DSL/Cable modem connection,
1 10/100BASE-TX SYN port for Active Cluster or Load Balance
Policy-based NAPT, Transparent Mode, Route mode, SPI, Packet Filter, Content Filter, MS IAS Integration
Bandwidth Management: Guaranteed & Maximum Bandwidth,
Priority-Bandwidth utilization, DiffServ stamp
Support 200000 concurrent sessions, 1000 VPN tunnels
Firewall & VPN user authentication on local base and RADIUS
IDS: NIDS pattern, DOS & DDOS detected, MAC address bind IP, Attack alarm via e-mail
Firewall performance : 250Mbps ; 3DES : 34Mbps; AES: 84Mbps
Manual + Power Adapter included
Ru | DFL-1100 | Firmware for Russia, VPN Firewall |  | 1 | 60 | 1086
1 10/100BASE-TX LAN port, 1 10/100BASE-TX DMZ port, 1 10/100BASE-TX WAN port for DSL/Cable modem connection,
1 10/100BASE-TX SYN port for Active Cluster or Load Balance
Policy-based NAPT, Transparent Mode, Route mode, SPI, Packet Filter, Content Filter, MS IAS Integration
Bandwidth Management: Guaranteed & Maximum Bandwidth,
Priority-Bandwidth utilization, DiffServ stamp
Up to 1000 IPSec tunnels with 56 bit DES Encryption
Firewall performance : 250Mbps ; 3DES : 34Mbps; AES: 84Mbps
Manual + Power Adapter included
Ru | DFL-1600 | WW Firmware, Net Defend VPN Firewall | TWN | 4 | 64 | 2895
6 User-Configurable Gigabit ports
Firewall Protection, Proactive Security With Zone-Defense Mechanism, Content Filtering/Intrusion Detection
User Authentication, VPN, Bandwidth Management
Support 400000 concurrent sessions, 2500 policies, 1200 VPN tunnels
Firewall performance : 320Mbps ; 3DES : 120Mbps
CD with Manual + Console cable + Ethernet cable + Power Cord + Rack mount brackets included
Ru | DFL-1600 | Firmware for Russia, Net Defend Firewall | TWN | 4 | 64 | 2895
6 User-Configurable Gigabit ports
Firewall Protection, Proactive Security With Zone-Defense Mechanism, Content Filtering/Intrusion Detection
User Authentication, Bandwidth Management
Up to 1200 IPSec tunnels with 56 bit DES Encryption
Support 400000 concurrent sessions, 2500 policies
CD with Manual + Console cable + Ethernet cable + Power Cord + Rack mount brackets included
| DFL-2500 | WW Firmware, Net Defend VPN Firewall | TWN | 1 | 24 | 6152
8 User-Configurable Gigabit ports
Firewall Protection, Proactive Security With Zone-Defense Mechanism, Content Filtering/Intrusion Detection
User Authentication, VPN, Bandwidth Management
Support 1000000 concurrent sessions, 4000 policies, 2500 VPN tunnels
Firewall performance : 600Mbps ; 3DES : 300Mbps
CD with Manual + Console cable + Ethernet cable + Power Cord + Rack mount brackets included
| DFL-2500 | Firmware for Russia, Net Defend Firewall | TWN | 1 | 24 | 6152
8 User-Configurable Gigabit ports
Firewall Protection, Proactive Security With Zone-Defense Mechanism, Content Filtering/Intrusion Detection
User Authentication, Bandwidth Management
Up to 2500 IPSec tunnels with 56 bit DES Encryption
Support 1000000 concurrent sessions, 4000 policies
CD with Manual + Console cable + Ethernet cable + Power Cord + Rack mount brackets included
$ | DSR-500N | WW Firmware, Wireless VPN Firewall | CHN | 4 | 192 | 361
2 10/100/1000Base-TX WAN Ports, 4 10/100/1000Base-TX LAN Ports
802.11n 2.4GHz single band with 3x3 MIMO technology.
Firewall Protection, Proactive Security With Zone-Defense Mechanism, Content Filtering/Intrusion Detection
1xUSB 2.0 ports support print server, Share Port and WCN functionality.
PPTP/L2TP, IPSec support 3DES,AES,DES up to 35, Static/Dynamic Routing(OSPF/RIP)
LoadBalancing, Failover, Ipv6 routing support, Firewall throughput 70Mbps
User Authentication, VPN, Bandwidth Management, VPN SSL up to 10 tunels
CD with Manual + Console cable + Ethernet cable + Power Adapter included
$ | DSR-500N | Firmware for Russia, VPN Firewall | CHN | 4 | 192 | 361
2 10/100/1000Base-TX WAN Ports, 4 10/100/1000Base-TX LAN Ports
802.11n 2.4GHz single band with 3x3 MIMO technology.
Firewall Protection, Proactive Security With Zone-Defense Mechanism, Content Filtering/Intrusion Detection
1xUSB 2.0 ports support print server, Share Port and WCN functionality.
PPTP/L2TP, IPSec support 56 bit DES up to 35 tunnels, Static/Dynamic Routing(OSPF/RIP)
LoadBalancing, Failover, Ipv6 routing support, Firewall throughput 70Mbps
User Authentication, VPN, Bandwidth Management, VPN SSL up to 10 tunels
CD with Manual + Console cable + Ethernet cable + Power Adapter included
$ | DSR-1000N | WW Firmware, Wireless VPN Firewall | CHN | 4 | 192 | 437
2 10/100/1000Base-TX WAN Ports, 4 10/100/1000Base-TX LAN Ports, RJ45 inband console
802.11n 2.4GHz/5Ghz dual band with 3x3 MIMO technology.
Firewall Protection, Proactive Security With Zone-Defense Mechanism, Content Filtering/Intrusion Detection
2xUSB 2.0 ports support print server, Share Port and WCN functionality.
PPTP/L2TP, IPSec support 3DES,AES,DES up to 70, Static/Dynamic Routing(OSPF/RIP)
LoadBalancing, Failover, Ipv6 routing support, Firewall throughput 70Mbps
User Authentication, VPN, Bandwidth Management, VPN SSL up to 20 tunels
CD with Manual + Console cable + Ethernet cable + Power Adapter included
$ | DSR-1000N | Firmware for Russia, Wireless VPN Firewall | CHN | 4 | 192 | 437
2 10/100/1000Base-TX WAN Ports, 4 10/100/1000Base-TX LAN Ports, RJ45 inband console
802.11n 2.4GHz/5Ghz dual band with 3x3 MIMO technology.
Firewall Protection, Proactive Security With Zone-Defense Mechanism, Content Filtering/Intrusion Detection
2xUSB 2.0 ports support print server, Share Port and WCN functionality.
PPTP/L2TP, IPSec support 56 bit DES up to 70 tunnels, Static/Dynamic Routing(OSPF/RIP)
LoadBalancing, Failover, Ipv6 routing support, Firewall throughput 70Mbps
User Authentication, VPN, Bandwidth Management, VPN SSL up to 20 tunels
CD with Manual + Console cable + Ethernet cable + Power Adapter included
ANT | DSR-500 | Firmware for Russia, VPN Firewall |  |  |  | 253
2 10/100/1000 Mbps WAN port, 4 10/100/1000 Mbps LAN port. Support Ipv6
Firewall Throughput 70 Mbps, Support 30000 concurrent sessions, NAT, PAT, Transparent Mode, Route mode.
Support IGMP, Website Filter, Traffic Management.
Static routes. RIP v1/2.
UP to 35 VPN tunnels only 56 bit DES encryption, PPTP/L2TP server, VPN Throughput 35 Mbps
Vlan, route failover, Outbound load balancing, 1 USB port.
Power cable, QIG, CD with manual
ANT | DSR-500 | Firmware for WW, VPN Firewall |  |  |  | 253
2 10/100/1000 Mbps WAN port, 4 10/100/1000 Mbps LAN port. Support Ipv6
Firewall Throughput 70 Mbps, Support 30000 concurrent sessions, NAT, PAT, Transparent Mode, Route mode.
Support IGMP, Website Filter, Traffic Management.
Static routes. RIP v1/2.
UP to 35 VPN tunnel, PPTP/L2TP server, SSL VPN server/client, VPN Throughput 35 Mbps
Vlan, route failover, Outbound load balancing, 1 USB port.
Power cable, QIG, CD with manual
ANT | DSR-1000 | Firmware for Russia, VPN Firewall |  |  |  | 290
2 10/100/1000 Mbps WAN port, 4 10/100/1000 Mbps LAN port. Support Ipv6.
Firewall Throughput 130 Mbps, Support 60000 concurrent sessions, NAT, PAT, Transparent Mode, Route mode.
Support IGMP, Website Filter, Traffic Management.
Static routes. RIP v1/2.
UP to 70 VPN tunnels only 56 bit DES encryption, PPTP/L2TP server, VPN Throughput 70 Mbps
Vlan, route failover, Outbound load balancing, 2 USB ports.
Power cable, QIG, CD with manual
ANT | DSR-1000 | Firmware for WW, VPN Firewall |  |  |  | 290
2 10/100/1000 Mbps WAN port, 4 10/100/1000 Mbps LAN port. Support Ipv6.
Firewall Throughput 130 Mbps, Support 60000 concurrent sessions, NAT, PAT, Transparent Mode, Route mode.
Support IGMP, Website Filter, Traffic Management.
Static routes. RIP v1/2.
UP to 70 VPN tunnels, PPTP/L2TP server, SSL VPN client/server, VPN Throughput 70 Mbps
Vlan, route failover, Outbound load balancing, 2 USB ports.
Ru | DFL-210/E | WW Firmware, Net Defend VPN Firewall | TWN | 5 | 210 | 434
1 10/100Base-TX WAN Ports, 4 10/100Base-TX LAN Ports, 1 user-configurable DMZ Ethernet Port
Firewall Protection, Proactive Security With Zone-Defense Mechanism, Content Filtering/Intrusion Detection
User Authentication, VPN, Bandwidth Management
Support 12000 concurrent sessions, 500 policies, 100 VPN tunnels
Firewall performance : 80Mbps ; 3DES : 25Mbps
CD with Manual + Console cable + Ethernet cable + Power Adapter included
EOL | DFL-210/E | Firmware for Russia, Net Defend Firewall | TWN | 5 | 210 | Call
1 10/100Base-TX WAN Ports, 4 10/100Base-TX LAN Ports, 1 user-configurable DMZ Ethernet Port
Firewall Protection, Proactive Security With Zone-Defense Mechanism, Content Filtering/Intrusion Detection
User Authentication, Bandwidth Management
Up to 100 IPSec tunnels with 56 bit DES Encryption
Support 12000 concurrent sessions, 500 policies
CD with Manual + Console cable + Ethernet cable + Power Adapter included
UTM Firewalls
$ | DFL-1660 | Firmware for WW |  | 1 | 40 | 3620
6 user-configurable 10/100/1000Base-TX interfaces
Firewall Protection, Proactive Security With Zone-Defense Mechanism, Antivirus scaning/Content Filtering/Intrusion Detection/
User Authentication, Bandwidth Management, Traffic Load Balancing, High Availability, IPS/AV throughput is 400/225Mbps.
Energy-Sufficient technology to sustain D-Link Green and Eco Friendly commitment (Ethernet link status and cable length detection)
NAT firewall/VPN throughput is 1200/350Mbps. UTM features, Including IPS, AV, WCF and Anti-Spam
Support DES, 3DES, AES, CAST128, Blowfish, Twofish encryption for VPN
Support 600000 concurrent sessions, 4000 policies
CD with Manual + Console cable + Ethernet cable + Power Cabel + Rack mount brackets included
UTM subscription (AV/IPS/WCF) Not included
$ | DFL-1660 | Firmware for Russia |  | 1 | 40 | 3620
6 user-configurable 10/100/1000Base-TX interfaces
Firewall Protection, Proactive Security With Zone-Defense Mechanism, Antivirus scaning/Content Filtering/Intrusion Detection/
User Authentication, Bandwidth Management, Traffic Load Balancing, High Availability, IPS/AV throughput is 400/225Mbps.
Energy-Sufficient technology to sustain D-Link Green and Eco Friendly commitment (Ethernet link status and cable length detection)
NAT firewall/VPN throughput is 1200/350Mbps. UTM features, Including IPS, AV, WCF and Anti-Spam
Support only 56bit encryption for VPN
Support 600000 concurrent sessions, 4000 policies
CD with Manual + Console cable + Ethernet cable + Power Cabel + Rack mount brackets included
UTM subscription (AV/IPS/WCF) Not included
ANT | DFL-2560 | Firmware for WW |  | 1 | 40 | 6516
10 user-configurable 10/100/1000Base-TX interfaces
Firewall Protection, Proactive Security With Zone-Defense Mechanism, Antivirus scaning/Content Filtering/Intrusion Detection/
User Authentication, Bandwidth Management, Traffic Load Balancing, High Availability, IPS/AV throughput is 600/450Mbps.
Energy-Sufficient technology to sustain D-Link Green and Eco Friendly commitment (Ethernet link status and cable length detection)
NAT firewall/VPN throughput is 2/1Gbps. UTM features, Including IPS, AV, WCF and Anti-Spam
Support DES, 3DES, AES, CAST128, Blowfish, Twofish encryption for VPN
Support 1500000 concurrent sessions, 6000 policies
CD with Manual + Console cable + Ethernet cable + Power Cabel + Rack mount brackets included
UTM subscription (AV/IPS/WCF) Not included
ANT | DFL-2560 | Firmware for Russia |  | 1 | 40 | 6516
10 user-configurable 10/100/1000Base-TX interfaces
Firewall Protection, Proactive Security With Zone-Defense Mechanism, Antivirus scaning/Content Filtering/Intrusion Detection/
User Authentication, Bandwidth Management, Traffic Load Balancing, High Availability, IPS/AV throughput is 600/450Mbps.
Energy-Sufficient technology to sustain D-Link Green and Eco Friendly commitment (Ethernet link status and cable length detection)
NAT firewall/VPN throughput is 2/1Gbps. UTM features, Including IPS, AV, WCF and Anti-Spam
Support only 56bit encryption for VPN
Support 1500000 concurrent sessions, 6000 policies
CD with Manual + Console cable + Ethernet cable + Power Cabel + Rack mount brackets included
UTM subscription (AV/IPS/WCF) Not included
| DFL-260/E | WW Firmware, UTM Net Defend VPN Firewall | TWN | 5 | 210 | 543
1 10/100Base-TX WAN Ports, 4 10/100Base-TX LAN Ports, 1 user-configurable DMZ Ethernet Port, HW filter accelerator
Firewall Protection, Proactive Security With Zone-Defense Mechanism, Content Filtering/Intrusion Detection, AntiVirus scanning
User Authentication, VPN, Bandwidth Management
Support 12000 concurrent sessions, 500 policies, 100 VPN tunnels
Firewall performance : 80Mbps ; 3DES : 25Mbps
DFL-260-AV-12 and DFL-260-IPS-12 are included, CD with Manual + Console cable + Ethernet cable + Power Adapter included
| DFL-260/E | Firmware for Russia, UTM Net Defend Firewall | TWN | 5 | 210 | 543
1 10/100Base-TX WAN Ports, 4 10/100Base-TX LAN Ports, 1 user-configurable DMZ Ethernet Port, HW filter accelerator
Firewall Protection, Proactive Security With Zone-Defense Mechanism, Content Filtering/Intrusion Detection, AntiVirus scanning
User Authentication, Bandwidth Management
Up to 100 IPSec tunnels with 56 bit DES Encryption
Support 12000 concurrent sessions, 500 policies
DFL-260-AV-12 and DFL-260-IPS-12 are included, CD with Manual + Console cable + Ethernet cable + Power Adapter included
$ | DFL-260E | Firmware for Russia, UTM Net Defend Firewall |  | 4 | 192 | 488
1 10/100/1000Base-TX WAN Ports, 5 10/100/1000Base-TX LAN Ports,
1user-configurable DMZ Ethernet Port 10/100/1000Mpbs
Firewall Protection, Content Filtering/Intrusion Detection
User Authentication, Bandwidth Management, IPS/AV throughput is 70/35Mbps.
Energy-Sufficient technology to sustain D-Link Green and
Eco Friendly commitment (Ethernet link status and cable length detection)
Bandwidth Management, Traffic Load Balancing
NAT firewall/VPN throughput is 150/60Mbps. UTM features, including IPS, AV, WCF and Anti-Spam
Support 25000 concurrent sessions, 500 policies
CD with Manual + Console cable + Ethernet cable + Power Adapter + Rack mount brackets included NO SIGNATURES INCLUDED
$ | DFL-860E | Firmware for Russia, UTM Net Defend Firewall |  |  |  | 760
2 10/100/1000Base-TX WAN Ports, 8 10/100/1000Base-TX LAN Ports,
1user-configurable DMZ Ethernet Port 10/100/1000Mpbs
Firewall Protection, Proactive Security With Zone-Defense Mechanism, Content Filtering/Intrusion Detection
User Authentication, Bandwidth Management, IPS/AV throughput is 100/50Mbps.
Energy-Sufficient technology to sustain D-Link Green and
Eco Friendly commitment (Ethernet link status and cable length detection)
Bandwidth Management, Traffic Load Balancing
NAT firewall/VPN throughput is 250/100Mbps. UTM features(100Mbit), including IPS, AV, WCF and Anti-Spam
Support 40000 concurrent sessions, 1000 policies
CD with Manual + Console cable + Ethernet cable + Power Adapter + Rack mount brackets included NO SIGNATURES INCLUDED
EOL | DFL-860/E | WW Firmware, UTM Net Defend VPN Firewall | TWN | 5 | 90 | Call
2 10/100Base-TX WAN Ports, 7 10/100Base-TX LAN Ports, 1user-configurable DMZ Ethernet Port , HW filter accelerator
Firewall Protection, Content Filtering/Intrusion Detection, AntiVirus scanning
User Authentication, VPN, Bandwidth Management
Support 25000 concurrent sessions, 1000 policies, 300 VPN tunnels
Firewall performance : 120Mbps ; 3DES : 45Mbps
DFL-860-AV-12 and DFL-860-IPS-12 are included, CD with Manual + Console cable +
Ethernet cable + Power Adapter + Rack mount brackets included
EOL | DFL-860/E | Firmware for Russia, UTM Net Defend Firewall | TWN | 5 | 90 | Call
2 10/100Base-TX WAN Ports, 7 10/100Base-TX LAN Ports, 1user-configurable DMZ Ethernet Port , HW filter accelerator
Firewall Protection, Proactive Security With Zone-Defense Mechanism, Content Filtering/Intrusion Detection, AntiVirus scanning
User Authentication, Bandwidth Management
Up to 300 IPSec tunnels with 56 bit DES Encryption
Support 25000 concurrent sessions, 1000 policies
DFL-860-AV-12 and DFL-860-IPS-12 are included, CD with Manual + Console cable +
Ethernet cable + Power Adapter + Rack mount brackets included
Signature subscription
| DFL-210-IPS-12 | IDS/IDP License signatures upgrade subscription | TWN | 25 | 6000 | 100
12 Month subscription
For update device MUST be registered at.security.dlink.com.tw
| DFL-210-WCF-12 | Web content filters license, upgrade subscription | TWN | 25 | 8000 | 181
12 Month subscription
For update device MUST be registered at.security.dlink.com.tw
| DFL-210-AV-12 | Antivirus License signatures upgrade subscription | TWN | 25 | 8000 | 181
12 Month subscription
For update device MUST be registered at.security.dlink.com.tw
| DFL-260-AV-12 | Antivirus License signatures upgrade subscription | TWN | 25 | 8000 | 181
12 Month subscription
For update device MUST be registered at.security.dlink.com.tw
| DFL-260-IPS-12 | IDS/IDP License signatures upgrade subscription | TWN | 25 | 8000 | 181
12 Month subscription
For update device MUST be registered at.security.dlink.com.tw
| DFL-260-WCF-12 | Web content filters license, upgrade subscription | TWN | 25 | 8000 | 181
12 Month subscription
For update device MUST be registered at.security.dlink.com.tw
| DFL-800-IPS-12 | IDS/IDP License signatures upgrade subscription | TWN | 25 | 6000 | 208
12 Month subscription
For update device MUST be registered at.security.dlink.com.tw
| DFL-800-AV-12 | Antivirus License signatures upgrade subscription | TWN |  |  | 299
12 Month subscription
For update device MUST be registered at.security.dlink.com.tw
| DFL-800-WCF-12 | Web content filters license, upgrade subscription | TWN |  |  | 299
12 Month subscription
For update device MUST be registered at.security.dlink.com.tw
$ | DFL-860-AV-12 | DFL-860/860E Antivirus License signatures upgrade subscription | TWN | 25 | 8000 | 271.5
12 Month subscription
For update device MUST be registered at.security.dlink.com.tw
$ | DFL-860-IPS-12 | DFL-860/860E IDS/IDP License signatures upgrade subscription | TWN | 25 | 8000 | 271.5
12 Month subscription
For update device MUST be registered at.security.dlink.com.tw
$ | DFL-860-WCF-12 | DFL-860/860E Web content filters license, upgrade subscription | TWN | 25 | 8000 | 271.5
12 Month subscription
For update device MUST be registered at.security.dlink.com.tw
| DFL-1600-IPS-12 | IDS/IDP License signatures upgrade subscription | TWN | 25 | 6000 | 434
12 Month subscription
For update device MUST be registered at.security.dlink.com.tw
ANT | DFL-1660-AV-12 | Antivirus License signatures upgrade subscription |  |  |  | 543
12 Month subscription
For update device MUST be registered at.security.dlink.com.tw
ANT | DFL-1660-IPS-12 | IDS/IDP License signatures upgrade subscription |  |  |  | 543
12 Month subscription
For update device MUST be registered at.security.dlink.com.tw
ANT | DFL-1660-WCF-12 | Web content filters license, upgrade subscription |  |  |  | 543
12 Month subscription
For update device MUST be registered at.security.dlink.com.tw
| DFL-2500-IPS-12 | IDS/IDP License signatures upgrade subscription | TWN | 25 | 6000 | 769
12 Month subscription
For update device MUST be registered at.security.dlink.com.tw
ANT | DFL-2560-IPS-12 | IDS/IDP License signatures upgrade subscription |  |  |  | 905
12 Month subscription
For update device MUST be registered at.security.dlink.com.tw
ANT | DFL-2560-AV-12 | Antivirus License signatures upgrade subscription |  |  |  | 905
12 Month subscription
For update device MUST be registered at.security.dlink.com.tw
ANT | DFL-2560-WCF-12 | Web content filters license, upgrade subscription |  |  |  | 905
12 Month subscription
For update device MUST be registered at.security.dlink.com.tw
Access Routers
Fixed Ports Access Routers
| DI-2004/E | Multi-Service Access Router with fixed configuration | CHN |  |  | 579
1 10Mbps Ethernet port, 2 serial ports, 1 console port
Static routing RIP v1/2, OSPF
X.25, Frame Relay, PPP, SLIP, HDLC
ACL, NAT, SNMP, RADIUS authentication
CLI, Telnet
CD with manual + power cord
| DRC4211 | DB-44 (male) to 1 x DB-34 for DI-2004 | CHN |  |  | 36.2
| DI-2006/E | Multi-Service Access Router with fixed configuration | CHN |  |  | 543
1 10Mbps Ethernet port, 1 serial ports, 1 BRI S/T port, 1 console port
Static routing RIP v1/2, OSPF
X.25, Frame Relay, PPP, SLIP, HDLC, ISDN
ACL, NAT, SNMP, RADIUS authentication
CLI, Telnet
CD with manual + power cord
Modular Access Routers
EOL | DI-1750 | 2-slot Modular Multi-Service Access Router | CHN |  |  | Call
1 10/100Mbps Fast Ethernet port, 1 console port, 1 auxiliary port with analog modem support
2 open slots for WAN interface, voice cards and network modules
50MHz RISC Processor, 512KBytes EEPROM, 8 Mbytes Flash memory, 64MBytes SDRAM
Routing Protocols Supported : Static routing, Policy-base routing, RIP v1/ v2, OSPF v1/v2, BGP-4, DDR,
IP Multicasting, DVMRP, PIM-DM, PIM-SM
Security supported : Authentication/Authorization, Radius, PAP, CHAP, TACAS+, PPP call-back
Firewall supported : ACL, NAT
VPN supported : L2TP, GRE, IPSec
QoS supported : FIFO, PQ, CQ, CBWFQ, WFQ, RED, WRED, RTS, RSVP
Voice application supported : Voice over IP, FAX over IP, H.323, G.729/G.729A/G.729B, G.723.1/G.723.1A,
G.726, G.727, G.711, Gatekeeper client, Gatekeeper server, T.38
Manual on CD + Quick Installation Guide + Power Supply
EOL | DI-2630 | 4-slot Modular Multi-Service Access Router | CHN |  |  | Call
1 10/100Mbps Fast Ethernet port, 1 console port, 1 auxiliary port with analog modem support
4 open slots for WAN interface, voice cards and network modules
50MHz RISC Processor, 512KBytes EEPROM, 8 Mbytes Flash memory, 64MBytes SDRAM
Routing Protocols Supported : Static routing, Policy-base routing, RIP v1/ v2, OSPF v1/v2, BGP-4, DDR,
IP Multicasting, DVMRP, PIM-DM, PIM-SM
Security supported : Authentication/Authorization, Radius, PAP, CHAP, TACAS+, PPP call-back
Firewall supported : ACL, NAT
VPN supported : L2TP, GRE, IPSec
QoS supported : FIFO, PQ, CQ, CBWFQ, WFQ, RED, WRED, RTS, RSVP
Voice application supported : Voice over IP, FAX over IP, H.323, G.729/G.729A/G.729B, G.723.1/G.723.1A,
G.726, G.727, G.711, Gatekeeper client, Gatekeeper server, T.38
Manual on CD + Quick Installation Guide + Power Supply
EOL | DI-3660 | High Density Modular Multi-Service Access Router | CHN |  |  | Call
1 10/100Mbps Fast Ethernet port, 1 console port, 1 auxiliary port with analog modem support
6 open slots for WAN interface, voice cards and network modules
2000MHz RISC Processor, 512KBytes EEPROM, 8 Mbytes Flash memory, 64~128 MBytes SDRAM
Routing Protocols Supported : Static routing, Policy-base routing, RIP v1/ v2, OSPF v1/v2, BGP-4, DDR,
IP Multicasting, DVMRP, PIM-DM, PIM-SM
Security supported : Authentication/Authorization, Radius, PAP, CHAP, TACAS+, PPP call-back
Firewall supported : ACL, NAT
VPN supported : L2TP, GRE, IPSec
QoS supported : FIFO, PQ, CQ, CBWFQ, WFQ, RED, WRED, RTS, RSVP
Voice application supported : Voice over IP, FAX over IP, H.323, G.729/G.729A/G.729B, G.723.1/G.723.1A,
G.726, G.727, G.711, Gatekeeper client, Gatekeeper server, T.38
Manual on CD + Quick Installation Guide + Power Supply
DI-1750/2630 Modules
| DRW-1T | One-port serial, async, and sync (up to 2 Mbps) |  |  |  | 199
| DRW-2T | Two-port serial, async, and sync (up to 2 Mbps) |  |  |  | 416
Ru | DRW-1E1T | One-port 10Base-T Ethernet + one-port serial, async, and sync (<2 Mbps) |  |  |  | 176
Ru | DRW-1DTU | One-port DDN Lease Line |  |  |  | 326
Ru | DRW-8ASY | 8-ports asynchronous serial |  |  |  | 859
| DRW-2FXS | Two-port FXS |  |  |  | 633
| DRW-2FXO | Two-port FXO (including DSP) |  |  |  | 633
| DRW-2E&M | Two-port E&M (including DSP) |  |  |  | 633
Ru | DRW-1B-U | One-port ISDN BRI U Interface |  |  |  | 344
Ru | DRW-1B-S/T | One-port ISDN BRI S/T interface |  |  |  | 271
DI-2630/3660 Modules
Ru | DRM-1FE-TX | One-port 10/100Base-TX |  |  |  | 362
Ru | DRM-2CE1 | Two-port channelized E1 |  |  |  | 3438
Cables
| DRC3111 | DB-60 (male) to 1 x DB-25 (male) for V.28 DTE |  |  |  | 63.3
| DRC3112 | DB-60 (male) to 2 x DB-25 (male) for V.28 DTE |  |  |  | 63.3
| DRC3201 | DB-60 (male) to 1 x DB-34 (female) for V.35 DCE |  |  |  | 72.4
| DRC3212 | DB-60 (male) to 2 x DB-34 (male) for V.35 DTE |  |  |  | 72.4
| DRC5108 | DB-68 (male) to 8 x RJ-45 |  |  |  | 63.3
Service Gateway (Internet Café & ISP solutions)
| DSA-3110/E | PPTP/PPPoE access concentrator (standart f/w) | TWN |  |  | 304
Base Processor Intel IXP-425 266 Mhz
OS: Linux
7 10/100Base-TX ports, including 4 user-configurable ports
Power Adapter included , up to 30 Mbit throughput
Authentication protocols: PAP, CHAP, MSCHAP, MSCHAPv2
NAT support
User authentication: local user database or RADIUS server
Connection protocol: PPTP
Up to 50 simultaneous connections, up to 250 user accounts in local database
Management: Console,Telnet, SSH, Web-interface
Statistics export: NetFlow v.5
| DSA-3110/E | HotSpot edition (upgraded firmware) | TWN |  |  | 304
Base Processor Intel IXP-425 266 Mhz
OS: Linux
7 10/100Base-TX ports, including 4 user-configurable ports
Power Adapter included , up to 30 Mbit throughput
Web-based authentication
up to 50 simultaneous users
up to 250 users in local database
traffic or time based service plans
built-in service plan engine
built-in DHCP server for non-interactive user configuration
Web redirect to authentication page
Ru | DSA-3110/E/B | PPTP/PPPoE access concentrator (standart f/w) | TWN |  |  | 370
Base Processor Intel IXP-425 533 Mhz
OS: Linux, up to 50 Mbit throughput
7 10/100Base-TX ports, including 4 user-configurable ports
Power Adapter included
Authentication protocols: PAP, CHAP, MSCHAP, MSCHAPv2
NAT support
User authentication: local user database or RADIUS server
Connection protocol: PPTP
Up to 80 simultaneous connections, up to 250 user accounts in local database
Management: Console,Telnet, SSH, Web-interface
Ru | DSA-3110/E/B | HotSpot edition (firmware upgrade required) | TWN |  |  | 370
Base Processor Intel IXP-425 533 Mhz
OS: Linux, up to 50 Mbit throughput
7 10/100Base-TX ports, including 4 user-configurable ports
Power Adapter included
Web-based authentication
up to 80 simultaneous users
up to 250 users in local database
traffic or time based service plans
built-in service plan engine
built-in DHCP server for non-interactive user configuration
Web redirect to authentication page
EOL | DSA-7110 | PPTP/PPPoE access concentrator / BRAS | TWN |  |  | Call
Module Architecture
(Intel Xeon 2,4GHz, 1Gb ECC)
(4 slots for modules (not included) )
Connection protocol: PPTP,PPPoE
Authentication protocols: PAP, CHAP, MSCHAP, MSCHAPv2
NAT support
Base OS: Linux
User authentication: local user database or RADIUS
Connections Management: Console,Telnet, SSH,
Web-interface Statistics export: NetFlow v.5
DSA-7110 Modules
| DSA-7110-10 | 4 x GbE Ethernet RJ-45 | TWN |  |  | 532
| DSA-7110-20 | 2xGbE with SFP | TWN |  |  | 342
| DSA-7110-30 | Intel 82546 Ethernet Module 2x Gbe (RJ45) by-pass | TWN |  |  | 342
Analog Modems
External Modems
| DFM-562E | 56kbps V.92 / V.90 modem | CHN | 10 | 420 | 27.2
Supports Telephone Answering Machine ( TAM ) and voice annotation through provided software
Supports Quick Connect ( QC ), PCM Upstream, V.44 data compression and Modem on Hold
Power Adapter + RJ-11 Cable + Quick Installation Guide + CD ( User Manual, driver, software )
EOL | DU-562M | 56kbps V.92 / V.90 modem with USB connection | CHN | 10 | 360 | Call
Supports Telephone Answering Machine ( TAM ) and voice annotation through provided software
Supports Quick Connect ( QC ), PCM Upstream, V.44 data compression and Modem on Hold
USB Cable + RJ-11 Cable + Quick Installation Guide + CD ( User Manual, driver, software )
Internal Modems
| DFM-562IS | 56kbps Voice/Fax/Data Modem, V.90 & K56Flex Auto-sensing, Conexant Chipset | CHN | 40 | 1200 | 11.8
Internal 32-bit PCI-Bus, Software Modem (Requires Pentium MMX 166Mhz or higher)
Manual + Driver + Fax Software + Voice Software + Telephone Cable included
| DFM-562I | 56kbps Voice/Fax/Data Modem, V.90/V.92, Conexant Chipset | CHN | 20 | 720 | 17.2
Internal 32-bit PCI-Bus
Manual + Driver + Fax Software + Voice Software + Telephone Cable included
Chassis Switches
Layer 3 - Managed Modularized Switches with 10G ports (DES-6500)
| DES-6500/E | Layer 3 Switch Base Unit Chassis with Back Plate and CPU Board and 9 Empty Slots | TWN | 1 | 12 | Call
1 Power Supply, Empty Redundant Power Supply Slot, Hot-Swappable Power Supply
SNMP & RMON & Telnet & Web Browser Management, IEEE 802.1p Traffic Priority
IEEE 802.1d Spanning Tree, IEEE 802.1Q VLAN, port-based VLAN, Static MAC Address Filtering
Port-Trunking, IEEE 802.3x Flow Control, Port Security, Port Mirroring, Console Port
19'' Chassis Rackmount Fast Ethernet Backbone Switch
Manual CD + Rackmount Brackets + Power Cable + Console Cable included
Modules for DES-6500
| DES-6504 | 12-port 100Base-FX Fiber module for DES-6500 | TWN | 5 | 80 | Call
| DES-6505 | 8-port 1000Base-SX SC Fiber module for DES-6500 | TWN | 5 | 80 | Call
| DES-6506 | Patch panel for DES-6510, 24x RJ-45 ports | TWN | 10 | 160 | Call
| DES-6507 | 12-port 1000Base-T + 2 SFP combo module for DES-6500 | TWN | 5 | 80 | Call
| DES-6508 | 16 10/100Base-TX ports | TWN | 5 | 80 | Call
| DES-6509 | 12-port mini GBIC fiber module for DES-6500 | TWN | 5 | 80 | Call
| DES-6510 | 24-port 10/100M Mini RJ21 module for DES-6500 | TWN | 5 | 80 | Call
| DES-6512 | 2-port 10 Gigabit Ethernet XFP Module | TWN | 5 | 80 | Call
| DES-6511 | Redundant Power Supply for DES-6500 | TWN | 6 | 96 | Call
Layer 3 - Managed Modularized Switches For Core level with 10G ports (DES-7200)
| DES-7206-Base | Layer 3 Switch Base Unit Chassis with Back Plate and 2 Empty Slots for CPU modules and 4 Empty Slots for line cards | CHN | 1 | 1 | Call
Empty Power Supply Slot,Empty Redundant Power Supply Slot, Hot-Swappable Power Supply
SNMP & RMON & Telnet & Web Browser Management, IEEE 802.1p Traffic Priority
IEEE 802.1Q VLAN, 802.1v, Double VLAN, STP/RSTP/MSTP, Port Security, IP-MAC-Port Binding, Global IP-MAC Binding
RIP v1 v2 ng, OSPF v2 v3, ECMP, WCMP, Policy Based Routing, PIM-SM, PIM-SSM, PIM-DM, IGMP Snooping, IGMP v1 v2 v3, BGP4+
19'' Chassis Rackmount Gigabit Backbone Switch
Manual CD + Rackmount Brackets + Power Cable + Console Cable included
| DES-7210-Base | Layer 3 Switch Base Unit Chassis with Back Plate and 2 Empty Slots for CPU modules and 8 Empty Slots for line cards | CHN | 1 | 1 | Call
Empty Power Supply Slot, Empty Redundant Power Supply Slot, Hot-Swappable Power Supply
SNMP & RMON & Telnet & Web Browser Management, IEEE 802.1p Traffic Priority
IEEE 802.1Q VLAN, 802.1v, Double VLAN, STP/RSTP/MSTP, Port Security, IP-MAC-Port Binding, Global IP-MAC Binding
RIP v1 v2 ng, OSPF v2 v3, ECMP, WCMP, Policy Based Routing, PIM-SM, PIM-SSM, PIM-DM, IGMP Snooping, IGMP v1 v2 v3, BGP4+
19'' Chassis Rackmount Gigabit Backbone Switch
Manual CD + Rackmount Brackets + Power Cable + Console Cable included
Ru | DES-7206/E | Layer 3 Switch Base Unit Chassis with Back Plate and 2 Empty Slots for CPU modules and 4 Empty Slots for line cards |  | 1 | 1 | Call
1 Power Supply, Empty Redundant Power Supply Slot, Hot-Swappable Power Supply
SNMP & RMON & Telnet & Web Browser Management, IEEE 802.1p Traffic Priority
IEEE 802.1Q VLAN, 802.1v, Double VLAN, STP/RSTP/MSTP, Port Security, IP-MAC-Port Binding, Global IP-MAC Binding
RIP v1 v2 ng, OSPF v2 v3, ECMP, WCMP, Policy Based Routing, PIM-SM, PIM-SSM, PIM-DM, IGMP Snooping, IGMP v1 v2 v3, BGP4+
19'' Chassis Rackmount Gigabit Backbone Switch
Manual CD + Rackmount Brackets + Power Cable + Console Cable included
Modules for DES-7200
| DES-7200-CM1 | CPU module for DES-7206 chassis, 96G switching capacity | CHN | 2 | 36 | Call
| DES-7200-CM2 | CPU module for DES-7210 chassis, 192G switching capacity | CHN | 2 | 36 | Call
| DES-7200-CM3 | CPU module for DES-7206 chassis, 96G switching capacity, support Advanced Service Engine(ASE) | CHN | 2 | 36 | Call
| DES-7200-CM4 | CPU module for DES-7210 chassis, 192G switching capacity, support Advanced Service Engine(ASE) | CHN | 2 | 36 | Call
| DES-7200-ASE3 | Advanced Service Engine module for MPLS support | CHN | 2 | 36 | Call
|  | Work only with 7200-CM3/7200-CM4 |  | 2 | 36
| DES-7200-24G | 12 ports 10/100/1000M SFP and 12 combo ports (10/100/1000M Base-T or GE SFP) | CHN | 2 | 36 | Call
| DES-7200-24G2XGE | Exteneded module (up to 4K ACL) 12 ports 10/100/1000M SFP and 12 combo ports (10/100/1000M Base-T or GE SFP) and 2 10GE XFP slots. | CHN | 2 | 36 | Call
| DES-7200-24GE | Extended module(up to 4k ACL) 24 ports 10/100/1000M SFP | CHN | 2 | 36 | Call
| DES-7200-24 | 12 ports 10/100/1000M Base-T and 12 combo ports (10/100/1000M Base-T or GE SFP) | CHN | 2 | 36 | Call
| DES-7200-24P | 12 ports 10/100/1000M Base-T PoE and 12 combo ports (10/100/1000M Base-T PoE or GE SFP) | CHN | 2 | 36 | Call
| DES-7200-48 | 44 ports 10/100/1000M Base-T and 4 combo ports (10/100/1000M Base-T or SFP) | CHN | 2 | 36 | Call
| DES-7200-48E | Extended module (up to 4K ACL) 44 ports 10/100/1000M Base-T and 4 combo ports (10/100/1000M Base-T or GE SFP) | CHN | 2 | 36 | Call
| DES-7200-48P | 44 ports 10/100/1000M Base-T with PoE support and 4 combo ports (10/100/1000M Base-T PoE or SFP) | CHN | 2 | 36 | Call
| DES-7200-2XG | 2 ports 10GE XFP | CHN | 2 | 36 | Call
| DES-7200-4XG | 4 ports 10GE XFP | CHN | 2 | 36 | Call
| DES-7200-1200AC/E | Power supply 1200W for DES-7200 | CHN | 2 | 36 | Call
| DES-7200-1200DC | Power supply 1200W for DES-7200DC | CHN | 2 | 36 | Call
| DES-7200-2000AC | Power supply 2000W for DES-7200 | CHN | 2 | 36 | Call
| DES-7200-2000DC | Power supply 2000W for DES-7200DC | CHN | 2 | 36 | Call
| DES-7200-512RAM | Additional memery for DES-7200-CM3/CM4 ONLY | CHN | 2 | 36 | Call
10G XFP Optical Transceivers
$ | DEM-421XT | 10GBASE-SR XFP Optical Transceiver | TWN | 34 |  | Call
Compatible with IEEE803.3ae standard
Compliant with XFP MSA specification
Support link spans up to 300m with multimode fiber
850nm VCSEL Laser
Optical connection with LC connector
ANT | DEM-431XT | 10GBASE-SR SFP+ Transceiver (w/o DDM) |  |  |  | 380
80m: OM1 & OM2 MMF
300m: OM3 MMF
ANT | DEM-431XT-DD | 10GBASE-SR SFP+ Transceiver (with DDM) |  |  |  | 561
80m: OM1 & OM2 MMF
300m: OM3 MMF</span
ANT | DEM-432XT | 10GBASE-LR SFP+ Transceiver 10km (w/o DDM) |  |  |  | 561
ANT | DEM-432XT-DD | 10GBASE-LR SFP+ Transceiver 10km (with DDM) |  |  |  | 1050
ANT | DEM-433XT | 10GBASE-ER SFP+ Transceiver 40km (w/o DDM) |  |  |  | Call
ANT | DEM-433XT-DD | 10GBASE-ER SFP+ Transceiver 40km (with DDM) |  |  |  | Call
ANT | DEM-435XT/A1A | 10GBASE-LRM SFP+ Transceiver (w/o DDM) 220m: OM1 & OM2 & OM3 |  |  |  | 434
ANT | DEM-435XT-DD/A1A | 10GBASE-LRM SFP+ Transceiver (with DDM) 220m: OM1 & OM2 & OM3 |  |  |  | 1014
ANT | DEM-436XT-BXD/A1A | 10GBASE-LR BiDi SFP+ Transceiver 20km (w/o DDM) TX: 1330nm, RX: 1270nm |  |  |  | 887
ANT | DEM-436XT-BXU/A1A | 10GBASE-LR BiDi SFP+ Transceiver 20km (w/o DDM) TX: 1270nm, RX: 1330nm |  |  |  | 833
| DEM-422XT | 10GBASE-LR XFP Optical Transceiver | TWN | 34 |  | Call
Compatible with IEEE803.3ae standard
Compliant with XFP MSA specification
Support link spans up to 10Km with single mode fiber
1310nm DFB Laser
Optical connection with LC connector
| DEM-423XT | 10GBASE-ER 10Gigabit Ethernet XFP Optical Transceiver, 40km | TWN | 34 |  | Call
Compatible with IEEE 803.3ae standard
Compliant with XFP MSA specification
Up to 40 km single-mode fiber cable distance coverage
1550nm wavelength
3.3V/5V power supply support
Duplex LC connector
| DEM-424XT | 10G BASE-ER 10Gigabit Ethernet XFP Optical Transceiver, 80km | CHN | 34 |  | Call
Compatible with IEEE 803.3ae standard
Compliant with XFP MSA specification
Up to 80 km single-mode fiber cable distance coverage
1550nm wavelength, Duplex LC connector
Fast Ethernet Switches
Unmanaged Fast Ethernet Switches
Desktop Unmanaged Fast Ethernet Switches
| DES-1005D/RU | 5-port UTP 10/100Mbps Auto-sensing, Stand-alone, Unmanaged, | CHN | 10 | 480 | 18.1
Palm-top Fast Ethernet Switch
Manual + Power Cable included
| DES-1008D/RU | 8-port UTP 10/100Mbps Auto-sensing, Stand-alone, Unmanaged, | CHN | 10 | 480 | 23.5
Palm-top Fast Ethernet Switch
Manual + Power Cable included
| DES-1005A | Small case 5-port UTP 10/100Mbps Auto-sensing, Stand-alone, Unmanaged | CHN | 10 | 1000 | 13.6
Palm-top Fast Ethernet Switch
Manual + Power Cable included
| DES-1008A | Small case 8-port UTP 10/100Mbps Auto-sensing, Stand-alone, Unmanaged, | CHN | 10 | 1000 | 17
Palm-top Fast Ethernet Switch
Manual + Power Cable included
| DES-1008F/E | 7-Port 10/100M + 1-Port 100Base-FX SC Multi-Mode Fiber Unmanaged Standalone Switch | CHN | 10 |  | 68.8
7-Port 10/100Base-T, 1-Port 100Base-FX Multi-Mode 2KM Fiber
1.6Gbps switching fabric, Store-and-Forward switching method, Palm-top Fast Ethernet Switch
Manual + External Power Supply unit included
New | DES-1016A | 16-port UTP 10/100Mbps Auto-sensing, Stand-alone, Unmanaged |  | 10 | 250 | 50.7
Desk-top size Switch with metal case, 19" Rack mountable
Manual +C1273 + Power Cable included
Ru | DES-1016D | 16-port UTP 10/100Mbps Auto-sensing, Stand-alone, Unmanaged | CHN | 5 | 205 | 52.5
Desk-top size Switch with metal case, 19" Rack mountable
Manual +C1273 + Power Cable included
New | DES-1024A | 24-port UTP 10/100Mbps Auto-sensing, Stand-alone, Unmanaged |  | 10 | 250 | 72
Desk-top size Switch with metal case, 19" Rack mountable
Manual + Rackmount brackets + Power Cable included
Ru | DES-1024D/E | 24-port UTP 10/100Mbps Auto-sensing, Stand-alone, Unmanaged | CHN | 5 | 205 | 74
Desk-top size Switch with metal case, 19" Rack mountable
Manual + Rackmount brackets + Power Cable included
EOL | DES-1005D/E | 5-port UTP 10/100Mbps Auto-sensing, Stand-alone, Unmanaged, | CHN | 10 | 440 | Call
Palm-top Fast Ethernet Switch
Manual + Power Cable included
EOL | DES-1008D/E | 8-port UTP 10/100Mbps Auto-sensing, Stand-alone, Unmanaged, | CHN | 10 | 440 | Call
Palm-top Fast Ethernet Switch
Manual + Power Cable included
Unmanaged Fast Ethernet Switches with port-based VLANs
Rs | DES-1008F/RV | 7-Port 10/100M + 1-Port 100Base-FX SC Multi-Mode Fiber Unmanaged Standalone Switch | CHN | 10 |  | 83
Every port belongs to independent port-based VLAN group and shares 8th port(Fiber) as Uplink port
7-Port 10/100Base-T, 1-Port 100Base-FX Multi-Mode 2KM Fiber
1.6Gbps switching fabric, Store-and-Forward switching method, Palm-top Fast Ethernet Switch
Manual + External Power Supply unit included
| DES-1008D/PRO/RV | 8-port UTP 10/100Mbps Auto-sensing, Stand-alone Palm-top Fast Ethernet Switch | CHN | 10 | 440 | 41.6
Every port belongs to independent port-based VLAN group and shares 8th port as Uplink port
Improved power and port circuits, enhanced chipset electric shock protection
Store-and-Forward switching method, Palm-top Fast Ethernet Switch,
Extensive front-panel diagnostic LEDs
Manual + External Power Supply unit included
| DES-1008FL/PRO/RV | 7-Port 10/100M + 1-Port 100Base-FX SC Single-Mode Unmanaged Standalone Switch | CHN | 10 | 440 | 119
7-Port 10/100Base-T, 1-Port 100Base-FX Single-Mode 15KM Fiber
1.6Gbps switching fabric, 1K MAC addresses, IEEE 802.3x Flow Control support
Improved power and port circuits, enhanced chipset electric shock protection
Every port belongs to independent port-based VLAN group and shares 8th port as Uplink port
Store-and-Forward switching method, Palm-top Fast Ethernet Switch, Extensive front-panel diagnostic LEDs
Manual + External Power Supply unit included
| DES-1008FR/PRO/RV | 7-Port 10/100M + 1-Port 100Base-FX SC Single-Mode Fiber Unmanaged Standalone Switch | CHN | 10 | 440 | 136
7-Port 10/100Base-T, 1-Port 100Base-FX BiDi Single-Mode 20 KM Fiber (DMC-920R alike, TX:1310nm/ RX:1550nm)
1.6Gbps switching fabric, 1K MAC addresses, IEEE 802.3x Flow Control support,
Improved power and port circuits, enhanced chipset electric shock protection
Every port belongs to independent port-based VLAN group and shares 8th port as Uplink port
Store-and-Forward switching method, Palm-top Fast Ethernet Switch, Extensive front-panel diagnostic LEDs
Manual + External Power Supply unit included
Rs | DES-1026G/RV | 24-port UTP 10/100Mbps + 2-port 10/100/1000Mbps Gigabit Ethernet port | CHN | 4 | 144 | 179
Every port belongs to independent port-based VLAN group and shares 25&26th port as Uplink ports
2 priority queues supported for QOS applications.
19'' Rackmount Fast Ethernet Switch
Manual + Rackmount Brackets + Power Cable included
EOL | DES-1008D/RV | 8-port UTP 10/100Mbps Auto-sensing, Stand-alone, Unmanaged, | CHN | 10 | 440 | Call
Every port belongs to independent port-based VLAN group and shares 8th port as Uplink port
2 priority queues supported for QOS applications. Palm-top Fast Ethernet Switch
Manual + Power Cable included. Upgraded DES-1008D Rev. H*
EOL | DES-1016D/RV | 16-port UTP 10/100Mbps Auto-sensing, Stand-alone, Unmanaged | CHN | 5 | 205 | Call
Every port belongs to independent port-based VLAN group and shares 15&16th port as Uplink ports
2 priority queues supported for QOS applications. Palm-top Fast Ethernet Switch
Desk-top size Switch with metal case, 19" Rack mountable
Manual + Power Cable included. Upgraded DES-1016D Rev. C*
Unmanaged Fast Ethernet Switch with PoE
| DES-1008P/E | 8-Port 10/100Mbps with 4 PoE Ports, Stand-alone, Unmanaged PoE Switch | CHN | 10 | 440 | 134
8 10Base-T/100Base-TX ports (Ports 1-4 are PoE ports, Ports 5-8 are non-PoE ports)
Complies to 802.3af Power over Ethernet standard, PSE pin-out standard of Alternative A
Supplies up to 15.4 watts per PoE port, Palm-top Fast Ethernet Switch
Manual + Power Cable included
Unmanaged Fast Ethernet Switches with Electric Shok Protection
| DES-1008D/PRO/E | 8-port UTP 10/100Mbps Auto-sensing, Stand-alone Palm-top Fast Ethernet Switch | CHN | 10 | 440 | 27.1
Improved power and port circuits, enhanced chipset electric shock protection
Optional chipset features as Port-based VLAN, CoS, etc (PCB layout for optional flash chip with microcode)
Store-and-Forward switching method, Palm-top Fast Ethernet Switch, Extensive front-panel diagnostic LEDs
Manual + External Power Supply unit included
| DES-1008D/PRO/RV | 8-port UTP 10/100Mbps Auto-sensing, Stand-alone Palm-top Fast Ethernet Switch | CHN | 10 | 440 | 41.6
Every port belongs to independent port-based VLAN group and shares 8th port as Uplink port
Improved power and port circuits, enhanced chipset electric shock protection
Store-and-Forward switching method, Palm-top Fast Ethernet Switch, Extensive front-panel diagnostic LEDs
Manual + External Power Supply unit included
| DES-1008FL/PRO/E | 7-Port 10/100M + 1-Port 100Base-FX SC Single-Mode Unmanaged Standalone Switch | CHN | 10 | 440 | 110
7-Port 10/100Base-T, 1-Port 100Base-FX Single-Mode 15KM Fiber
1.6Gbps switching fabric, 1K MAC addresses, IEEE 802.3x Flow Control support
Improved power and port circuits, enhanced chipset electric shock protection
Optional chipset features as Port-based VLAN, CoS, etc (PCB layout for optional flash chip with microcode)
Store-and-Forward switching method, Palm-top Fast Ethernet Switch, Extensive front-panel diagnostic LEDs
Manual + External Power Supply unit included
| DES-1008FL/PRO/RV | 7-Port 10/100M + 1-Port 100Base-FX SC Single-Mode Unmanaged Standalone Switch | CHN | 10 | 440 | 119
7-Port 10/100Base-T, 1-Port 100Base-FX Single-Mode 15KM Fiber
1.6Gbps switching fabric, 1K MAC addresses, IEEE 802.3x Flow Control support
Improved power and port circuits, enhanced chipset electric shock protection
Every port belongs to independent port-based VLAN group and shares 8th port as Uplink port
Store-and-Forward switching method, Palm-top Fast Ethernet Switch, Extensive front-panel diagnostic LEDs
Manual + External Power Supply unit included
| DES-1008FR/PRO/E | 7-Port 10/100M + 1-Port 100Base-FX SC Single-Mode Fiber Unmanaged Standalone Switch | CHN | 10 | 440 | 127
7-Port 10/100Base-T, 1-Port 100Base-FX BiDi Single-Mode 20 KM Fiber (DMC-920R alike, TX:1310nm/ RX:1550nm)
1.6Gbps switching fabric, 1K MAC addresses, IEEE 802.3x Flow Control support,
Improved power and port circuits, enhanced chipset electric shock protection
Optional chipset features as Port-based VLAN, CoS, etc (PCB layout for optional flash chip with microcode)
Store-and-Forward switching method, Palm-top Fast Ethernet Switch, Extensive front-panel diagnostic LEDs
Manual + External Power Supply unit included
| DES-1008FR/PRO/RV | 7-Port 10/100M + 1-Port 100Base-FX SC Single-Mode Fiber Unmanaged Standalone Switch | CHN | 10 | 440 | 136
7-Port 10/100Base-T, 1-Port 100Base-FX BiDi Single-Mode 20 KM Fiber (DMC-920R alike, TX:1310nm/ RX:1550nm)
1.6Gbps switching fabric, 1K MAC addresses, IEEE 802.3x Flow Control support,
Improved power and port circuits, enhanced chipset electric shock protection
Every port belongs to independent port-based VLAN group and shares 8th port as Uplink port
Store-and-Forward switching method, Palm-top Fast Ethernet Switch, Extensive front-panel diagnostic LEDs
Manual + External Power Supply unit included
Unmanaged Fast Ethernet Switches with Gigabit uplink ports
| DES-1026G/E | 24-port UTP 10/100Mbps + 2-port 10/100/1000Mbps Gigabit Ethernet port | CHN | 6 | 144 | 121
Auto MDI-X for each TX port
Stand-alone, Unmanaged Switch
19'' Rackmount Fast Ethernet Switch
Manual + Rackmount Brackets + Power Cable included
| DES-1050G/E | 48-Port 10/100BASE-T + 2-Port 10/100/1000BASE-T Gigabit Ethernet port | CHN | 3 | 72 | 280
Auto MDI-X for each TX port
Stand-alone, Unmanaged Switch
19'' Rackmount Fast Ethernet Switch
Manual + Rackmount Brackets + Power Cable included
EOL | DES-1018DG/E | 16-port UTP 10/100Mbps + 2-port 10/100/1000Mbps Gigabit Ethernet port | CHN | 5 | 160 | Call
Auto MDI/MDIX for each port, Full/half-duplex support for each port
Stand-alone, Unmanaged Switch
Desktop size switch
Manual + Power Cable included
L2 Managed Fast Ethernet Switches
Managed 5-port VLAN switch
| DIR-100 | * FW Upgradable from Broadband Router DIR-100/RU | CHN | 5 | 450 | 38
VLAN switch with 5 10/100 Ethernet ports
4-port UTP 10/100Mbps Auto-sensing, 1-port UTP for Uplink Connection,
Supports 802.1Q VLAN, 802.1p priority settings, MVR, IGMP Snooping. Bandwidth control
*Alternative firmwares for Triple Play and Vlan switch available at ftp://ftp.dlink.ru
| DIR-100/FE | Fiber Broadband Router with 4 10/100 Ethernet ports | CHN | 5 | 450 | 57.9
4-port UTP 10/100Mbps Auto-sensing, 1 SFP 100BaseFX port
Support NAT with VPN pass-through, MAC Filtering, IP Filtering
Support URL Filtering, Domain Blocking, Scheduling
Dual Access support
Manual + Power Adapter + UTP Cable + Software
Suitable for all types of ISP connections (StaticIP,DHCP,PPPoE,PPTP)
*Alternative firmwares for Triple Play and Vlan switch available at ftp://ftp.dlink.ru
Manual
WebSmart III Fast Ethernet Switches with Web/SNMP/CLI Management (DES-1210 series)
$ | DES-1210-28P | WEB Smart III Switch with 24 PoE ports 10/100Mbps and 2 ports 10/100/1000Mbps and 2 Combo 10/100/1000BASE-T/SFP |  | 3 | 108 | 579
Fanless, 802.3x Flow Control, Static Port Trunking, 4094 – 802.1Q VLAN, 802.1p Priority Queues
ACL, IGMP Snooping, Port mirroring, Static MAC function support, 802.1D Spanning Tree
Ip-Mac-Port-Binding802.1X Port-based Access Control, Broadcast Storm Control, D-Link Safeguard Engine, Cable Diagnostics
Web-based management, Windows-based Management Utility, SNMP v.1 with MIB support
Standard 19” Rack-mount size
Manual on CD + Printed QIG + Power Supply + Rackmount Brackets included
ANT | DES-1210-08P | WEB Smart III Switch with 8 PoE ports 10/100Mbps | CHN | 6 | 288 | 266
Fanless, 802.3x Flow Control, Static Port Trunking, 4094 – 802.1Q VLAN, 802.1p Priority Queues
ACL, IGMP Snooping, Port mirroring, Static MAC function support, 802.1D Spanning Tree
Ip-Mac-Port-Binding, 802.1X Port-based Access Control, Broadcast Storm Control, D-Link Safeguard Engine, Cable Diagnostics
Web-based management, Windows-based Management Utility, SNMP v.1 with MIB support
Manual on CD + Printed QIG + Power Supply + Rackmount Brackets included
ANT | DES-1210-10/ME | WEB Smart III Switch with 8 ports 10/100Mbps and 2 Combo 10/100/1000BASE-T/SFP | CHN | 4 | 64 | 208
Fanless, 802.3x Flow Control, 4094 – 802.1Q VLAN, 802.1p Priority Queues, Traffic Segmentation,
Bandwidth Control (Per port granularity 64Kb/s), 240 ACL Support, IP-MAC-Port Binding, Port Security,
Port mirroring, PPPoE Incesrtion, , Radius Authtorization, IGMP snooping, ISM VLAN, IGMP Authentication,
Broadcast Storm Control, D-Link Safeguard Engine, Cable Diagnostics
802.1D (STP), 802.1w (RSTP), 802.1s MSTP, STP Loopback Detection, 802.3ad Link Aggregation,
802.1x Port-based Access Control, 802.1x MAC-based Access Control, 802.1x Guest VLAN
Single IP Management, Web-configuration, CLI, Telnet, TFTP, SNMP v3
Standard 19” Rack-mount size
Manual on CD + Printed QIG + Power Supply + Rackmount Brackets included
ANT | DES-1210-28/ME | WEB Smart III Switch with 24 ports 10/100Mbps and 2 ports 10/100/1000Mbps and 2 Combo 10/100/1000BASE-T/SFP | CHN | 4 | 64 | 253
Fanless, 802.3x Flow Control, 4094 – 802.1Q VLAN, 802.1p Priority Queues, Traffic Segmentation,
Bandwidth Control (Per port granularity 64Kb/s), 240 ACL Support, IP-MAC-Port Binding, Port Security,
Port mirroring, PPPoE Incesrtion, , Radius Authtorization, IGMP snooping, ISM VLAN, IGMP Authentication,
Broadcast Storm Control, D-Link Safeguard Engine, Cable Diagnostics
802.1D (STP), 802.1w (RSTP), 802.1s MSTP, STP Loopback Detection, 802.3ad Link Aggregation,
802.1x Port-based Access Control, 802.1x MAC-based Access Control, 802.1x Guest VLAN
Single IP Management, Web-configuration, CLI, Telnet, TFTP, SNMP v3
Standard 19” Rack-mount size
Manual on CD + Printed QIG + Power Supply + Rackmount Brackets included
| DES-1210-28 | WEB Smart III Switch with 24 ports 10/100Mbps and 2 ports 10/100/1000Mbps and 2 Combo 10/100/1000BASE-T/SFP | CHN | 4 | 64 | 226
Fanless, 802.3x Flow Control, Static Port Trunking, 4094 – 802.1Q VLAN, 802.1p Priority Queues
ACL, IGMP Snooping, Port mirroring, Static MAC function support, 802.1D Spanning Tree
Ip-Mac-Port-Binding802.1X Port-based Access Control, Broadcast Storm Control, D-Link Safeguard Engine, Cable Diagnostics
Web-based management, Windows-based Management Utility, SNMP v.1 with MIB support
Standard 19” Rack-mount size
Manual on CD + Printed QIG + Power Supply + Rackmount Brackets included
SP | INST-DC-DES-1210-28 | Service pack to change standard AC power supply of DES-1210-28 to DC 48V |  |  |  | 80
New power supply unit ( ACS-PSU-12VDC2.5A24W-switch) and service procedure included
in Service Centers only
| DES-1210-52 | WEB Smart III Switch with 48 ports 10/100Mbps and 2 ports 10/100/1000Mbps and 2 Combo 10/100/1000BASE-T/SFP | CHN | 3 | 108 | 416
Fanless, 802.3x Flow Control, Static Port Trunking, 4094 – 802.1Q VLAN, 802.1p Priority Queues
ACL, IGMP Snooping, Port mirroring, Static MAC function support, 802.1D Spanning Tree
Ip-Mac-Port-Binding802.1X Port-based Access Control, Broadcast Storm Control, D-Link Safeguard Engine, Cable Diagnostics
Web-based management, Windows-based Management Utility, SNMP v.1 with MIB support
Standard 19” Rack-mount size
Manual on CD + Printed QIG + Power Supply + Rackmount Brackets included
L2 Managed Fast Ethernet Switches with CLI w/o console port (DES-2100 family)
| DES-2108/E/B | 8 ports compact L2 Managed Swicth, Rev B | CHN | 10 | 440 | 98
8 10BASE-T/100BASE-TX ports,
802.3x Flow Control, 802.1d Spanning Tree, Port mirroring, IGMP
snooping per VLAN, 802.1Q VLAN,
4 802.1p Priority queues, port-based QoS, Bandwidth Control,
Broadcast/Multicast storm control, 802.1x port-based access control,
SNMP v.1, Telnet, Web-based Management, BootP/DHCP client
Manual on CD + Power Adapter included
L2 Managed EasySmart Fast Ethernet Switches w/o console port (DES-1100 family)
New | DES-1100-16 | 16 ports compact 11” EasySmart switch | CHN | 6 | 288 | 87
16 10BASE-T/100BASE-TX ports,
802.3x Flow Control, StaticTrunk, PortMirroring, IGMP Snooping
802.1Q VLAN up to 32, VID range 1~4094, LoopBack detection
QoS, Bandwidth Control, Static MAC, Broadcast/Multicast storm control
WebUI control, Smart Console Utility
Manual on CD + Power Adapter included
New | DES-1100-24 | 24 ports compact 11” EasySmart switch | CHN | 6 | 288 | 110
24 10BASE-T/100BASE-TX ports,
802.3x Flow Control, StaticTrunk, PortMirroring, IGMP Snooping
802.1Q VLAN up to 32, VID range 1~4094, LoopBack detection
QoS, Bandwidth Control, Static MAC, Broadcast/Multicast storm control
WebUI control, Smart Console Utility
Manual on CD + Power Adapter included
L2 Managed Fast Ethernet Switches with CLI & console
| DES-3010FL/E | 8 10/100Base-TX Ethernet + 1 1000Base-T Gigabit + 1 100BASE-FX (SC, SMF, до 15 км) Ethernet ports L2 Management Switch | CHN | 5 | 160 | 163
802.1D (STP), 802.1w (RSTP), 802.3ad Link Aggregation, 802.1Q VLAN, QoS support
IGMP snooping, Port mirroring
Port Security, 802.1x Port-based Access Control, 802.1x MAC-based Access Control
Traffic Segmentation, Bandwidth Control (Per port granularity 64Kb/s)
Single IP Management, Web-configuration, CLI, Telnet, TFTP, SNMP v3
Ru | DES-3026/E | 24 10/100BASE-TX Ethernet ports + 2 Open Slots L2 Management Switch | CHN | 5 | 90 | 181
802.1D (STP), 802.1w (RSTP), 802.3ad Link Aggregation, 802.1Q VLAN, QoS support
IGMP snooping, Port mirroring
Port Security, 802.1x Port-based Access Control, 802.1x MAC-based Access Control
Traffic Segmentation, Bandwidth Control (Per port granularity 64Kb/s)
Single IP Management, Web-configuration, CLI, Telnet, TFTP, SNMP v3
| DEM-301T | 1-port 1000BASE-T module | CHN | 34 | 2142 | 49
Ru | DEM-301G | 1 -port SFP (Mini-GBIC) module | CHN | 34 | 2142 | 36
| DEM-201F | 1-port 100BASE-FX (SC) multi-mode fiber module, up to 2km | CHN | 34 | 2142 | 45.3
| DEM-201FL | 1-port 100BASE-FX (SC) single-mode fiber module, up to 10km | CHN | 34 | 2142 | 45.3
L2 Managed Fast Ethernet Switches with Advanced Features
| DES-1228/ME | 24-Port 10/100Mbps + 2 1000BASE-T + 2 Combo 1000BASE-T/SFP L2 MetroEthernet Switch | CHN | 5 | 90 | 271.5
4K of 802.1Q VLAN Support, QoS support, Traffic Segmentation, Bandwidth Control (Per port granularity 64Kb/s)
256 ACL Support, IP-MAC-Port Binding, Port Security, IGMP snooping, Port mirroring
802.1D (STP), 802.1w (RSTP), 802.1s MSTP, STP Loopback Detection, 802.3ad Link Aggregation,
802.1x Port-based Access Control, 802.1x MAC-based Access Control, 802.1x Guest VLAN
Single IP Management, Web-configuration, CLI, Telnet, TFTP, SNMP v3
SP | INST-DC-DES-1228/ME | Service pack to change standard AC power supply of DES-1228/ME to DC 48V |  |  |  | 80
New power supply unit ( ACS-PSU-12VDC2.5A24W-switch) and service procedure included
in Service Centers only
ANT | DES-1228/B1A | 24-Port 10/100Mbps + 2 100/1000 SFP + 2 Combo 1000BASE-T/SFP L2 MetroEthernet Switch | CHN |  | 90 | 290
4K of 802.1Q VLAN Support, QoS support, Traffic Segmentation, Bandwidth Control (Per port granularity 62.5Kb/s)
256 ACL Support, IP-MAC-Port Binding, Port Security, IGMP snooping, Port mirroring
802.1D (STP), 802.1w (RSTP), 802.1s MSTP, STP Loopback Detection, 802.3ad Link Aggregation,
802.1x Port-based Access Control, 802.1x MAC-based Access Control, 802.1x Guest VLAN
Single IP Management, Web-configuration, CLI, Telnet, TFTP, SNMP v3
| DES-3028/E | 24-Port 10/100Mbps + 2 1000BASE-T + 2 Combo 1000BASE-T/SFP L2 Managed Switch | CHN | 5 | 90 | 326
4K of 802.1Q VLAN Support, QoS support, Traffic Segmentation, Bandwidth Control (Per port granularity 64Kb/s)
256 ACL Support, IP-MAC-Port Binding, Port Security, IGMP snooping, Port mirroring
PPPoE, Incesrtion, ACL80(Packet content filter), RadiusAuthtorization, ERPS, QinQ based
802.1D (STP), 802.1w (RSTP), 802.1s MSTP, STP Loopback Detection, 802.3ad Link Aggregation,
802.1x Port-based Access Control, 802.1x MAC-based Access Control, 802.1x Guest VLAN
Single IP Management, Web-configuration, CLI, Telnet, TFTP, SNMP v3
SP | INST-DC-DES-3028 | Service pack to change standard AC power supply of DES-3028 to DC 48V |  |  |  | 80
New power supply unit ( ACS-PSU-12VDC2.5A24W-switch) and service procedure included
in Service Centers only
| DES-3028P/E | 24-Port 10/100Mbps Power Over Ethernet + 2 1000BASE-T + 2 Combo 1000BASE-T/SFP L2 Management Switch | CHN | 3 | 72 | 670
Complies to 802.3af Power over Ethernet standard, PSE pin-out standard of Alternative A
4K of 802.1Q VLAN Support, QoS support, Traffic Segmentation, Bandwidth Control (Per port granularity 64Kb/s)
256 ACL Support, IP-MAC-Port Binding, Port Security, IGMP snooping, Port mirroring
802.1D (STP), 802.1w (RSTP), 802.1s MSTP, STP Loopback Detection, 802.3ad Link Aggregation,
802.1x Port-based Access Control, 802.1x MAC-based Access Control, 802.1x Guest VLAN
Single IP Management, Web-configuration, CLI, Telnet, TFTP, SNMP v3
| DES-3052/E | 48-Port 10/100Mbps + 2 1000BASE-T + 2 Combo 1000BASE-T/SFP L2 Management Switch | CHN | 3 | 72 | 706
4K of 802.1Q VLAN Support, QoS support, Traffic Segmentation, Bandwidth Control (Per port granularity 64Kb/s)
256 ACL Support, IP-MAC-Port Binding, Port Security, IGMP snooping, Port mirroring
802.1D (STP), 802.1w (RSTP), 802.1s MSTP, STP Loopback Detection, 802.3ad Link Aggregation,
802.1x Port-based Access Control, 802.1x MAC-based Access Control, 802.1x Guest VLAN
Single IP Management, Web-configuration, CLI, Telnet, TFTP, SNMP v3
| DES-3052P/E | 48-Port 10/100Mbps Power Over Ethernet + 2 1000BASE-T + 2 Combo 1000BASE-T/SFP L2 Management Switch | CHN | 3 | 72 | 1176.5
Complies to 802.3af Power over Ethernet standard, PSE pin-out standard of Alternative A
4K of 802.1Q VLAN Support, QoS support, Traffic Segmentation, Bandwidth Control (Per port granularity 64Kb/s)
256 ACL Support, IP-MAC-Port Binding, Port Security, IGMP snooping, Port mirroring
802.1D (STP), 802.1w (RSTP), 802.1s MSTP, STP Loopback Detection, 802.3ad Link Aggregation,
802.1x Port-based Access Control, 802.1x MAC-based Access Control, 802.1x Guest VLAN
Single IP Management, Web-configuration, CLI, Telnet, TFTP, SNMP v3
$ | DES-3528/E | 24-Port 10/100Mbps + 2 Combo Copper/SFP + 2 1000 Mbps Copper | CHN | 5 | 90 | 398
L2+, stackable, Physical stacking, 802.1V,QinQ, 802.1V, Flow control, VLAN, Port Trunk, SNMP, RMON Management Features
QoS support based on traffic prioritization, SaveGuard engine, IMPB, 802.1x, port security
IMPB, ACL, Access Security, STP, 802.1s (MSTP), IGMP, Radius Authentication, RSPAN, IGMP Snooping
ISM VLAN, 16 SVI, routing table, OAM 802.3ah, LLDP, DHCP Relay/local relay, PPPoE insertion
Redundant Backup Power Supplies
| DES-3528DC | DC power, 24-Port 10/100Mbps + 2 Combo Copper/SFP + 2 1000 Mbps Copper | CHN | 5 | 90 | 615
L2+, stackable,Physical stacking, 802.1V,QinQ, 802.1V, Flow control, VLAN, Port Trunk, SNMP, RMON Management Features
QoS support based on traffic prioritization, SaveGuard engine, IMPB, 802.1x, port security
IMPB, ACL, Access Security, STP, 802.1s (MSTP), IGMP, Radius Authentication, RSPAN, IGMP Snooping
ISM VLAN, 16 SVI, routing table, OAM 802.3ah, LLDP, DHCP Relay/local relay, PPPoE insertion
| DES-3528P/E | 24-Port 10/100Mbps with POE support + 2 Combo Copper/SFP + 2 1000 Mbps Copper L2+ | TWN | 3 | 72 | 1339
Flow control, VLAN, Port Trunk, SNMP, RMON Management Features, POE Output capacity 370W
QoS support based on traffic prioritization, SaveGuard engine, IMPB, 802.1x, port security
ACL, Access Security, STP, 802.1s (MSTP), IGMP, Radius Authentication
Redundant Backup Power Supplies
| DES-3552/E | 48-Port 10/100Mbps + 2 Combo Copper/SFP + 2 1000 Mbps Copper | TWN | 3 | 72 | 869
Flow control, VLAN, Port Trunk, SNMP, RMON Management Features
QoS support based on traffic prioritization, SaveGuard engine, IMPB, 802.1x, port security
ACL, Access Security, STP, 802.1s (MSTP), IGMP, Radius Authentication
Redundant Backup Power Supplies
| DES-3552P | 48-Port 10/100Mbps with PoE(802.3af) + 2 Combo Copper/SFP + 2 1000 Mbps Copper |  | 2 | 36 | 2262
Flow control, VLAN, Port Trunk, SNMP, RMON Management Features,
PoE up to 30W on port, Power Budget 370W, Port 1~8: 30W, Port 9~48: 15.4W
QoS support based on traffic prioritization, SaveGuard engine, IMPB, 802.1x, port security
ACL, Access Security, STP, 802.1s (MSTP), IGMP, Radius Authentication
Redundant Backup Power Supplies
$ | DES-3200-10/E | 10-Port 10/100Mbps + 2 Combo 1000BASE-T/SFP L2 Management Switch | CHN | 5 | 160 | 235
4K of 802.1Q VLAN Support, QoS support, Traffic Segmentation, Bandwidth Control (Per port granularity 64Kb/s)
512 profiles, 512 rules ACL, IP-MAC-Port Binding, Selective QinQ, Port Security, IGMP snooping, Port mirroring
802.1D (STP), 802.1w (RSTP), 802.1s MSTP, STP Loopback Detection, 802.3ad Link Aggregation,
802.1x Port-based Access Control, 802.1x MAC-based Access Control, 802.1x Guest VLAN
Single IP Management, Web-configuration, CLI, Telnet, TFTP, SNMP v3
$ | DES-3200-18/E | 16-Port 10/100Mbps + 2 Combo 1000BASE-T/SFP L2 Management Switch | CHN | 5 | 90 | 290
4K of 802.1Q VLAN Support, QoS support, Traffic Segmentation, Bandwidth Control (Per port granularity 64Kb/s)
512 profiles, 512 rules ACL, IP-MAC-Port Binding, Selective QinQ, Port Security, IGMP snooping, Port mirroring
802.1D (STP), 802.1w (RSTP), 802.1s MSTP, STP Loopback Detection, 802.3ad Link Aggregation,
802.1x Port-based Access Control, 802.1x MAC-based Access Control, 802.1x Guest VLAN
Single IP Management, Web-configuration, CLI, Telnet, TFTP, SNMP v3
| DES-3200-26 | 24-Port 10/100Mbps+ 2 Combo 1000BASE-T/SFP L2 Management Switch |  |  |  | 362
4K of 802.1Q VLAN Support, QoS support, Traffic Segmentation, Bandwidth Control (Per port granularity 64Kb/s)
512 profiles, 512 rules ACL, IP-MAC-Port Binding, Selective QinQ, Port Security, IGMP snooping, Port mirroring
802.1D (STP), 802.1w (RSTP), 802.1s MSTP, STP Loopback Detection, 802.3ad Link Aggregation,
802.1x Port-based Access Control, 802.1x MAC-based Access Control, 802.1x Guest VLAN
Single IP Management, Web-configuration, CLI, Telnet, TFTP, SNMP v3
SP | INST-DC-DES-3200-26 | Service pack to change standard AC power supply of DES-3200-26 to DC 48V |  |  |  | 80
New power supply unit ( ACS-PSU-12VDC2.5A24W-switch) and service procedure included
in Service Centers only
| DES-3200-28/E | 24-Port 10/100Mbps+ 4 Combo 1000BASE-T/SFP L2 Management Switch | CHN | 5 | 90 | 398
4K of 802.1Q VLAN Support, QoS support, Traffic Segmentation, Bandwidth Control (Per port granularity 64Kb/s)
512 profiles, 512 rules ACL, IP-MAC-Port Binding, Selective QinQ, Port Security, IGMP snooping, Port mirroring
802.1D (STP), 802.1w (RSTP), 802.1s MSTP, STP Loopback Detection, 802.3ad Link Aggregation,
802.1x Port-based Access Control, 802.1x MAC-based Access Control, 802.1x Guest VLAN
Single IP Management, Web-configuration, CLI, Telnet, TFTP, SNMP v3
SP | INST-DC-DES-3200-28 | Service pack to change standard AC power supply of DES-3200-28 to DC 48V |  |  |  | 80
New power supply unit ( ACS-PSU-12VDC2.5A24W-switch) and service procedure included
in Service Centers only
ANT | DES-3200-28/ME | 24-Port 10/100Mbps+ 4 Combo 1000BASE-T/SFP L2 Management Switch |  |  |  | 524
4K of 802.1Q VLAN Support, QoS support, Traffic Segmentation, Bandwidth Control (Per port granularity 64Kb/s),
512 profiles ACL, 512 rules ACL, IP-MAC-Port Binding,
Selective QinQ, Port Security, IGMP snooping, Port mirroring,
802.1D (STP), 802.1w (RSTP), 802.1s MSTP, STP Loopback Detection, 802.3ad Link Aggregation,
802.1x Port-based Access Control, 802.1x MAC-based Access Control, 802.1x Guest VLAN,
Single IP Management, Web-configuration, CLI, Telnet, TFTP, SNMP v3,
Сменный блок питания либо AC, либо DC, либо AC+UPS, Alarm Connector(сухие контакты).
SP | INST-DC-DES-3200-28/ME | Service pack to change standard AC power supply of DES-3200-28/ME to DC 48V |  |  |  | 80
New power supply unit ( ACS-PSU-12VDC2.5A24W-switch) and service procedure included
in Service Centers only
| DES-3200-28F/E | 24-Port 100Mbps SFP open slots + 4 Combo 1000BASE-T/SFP L2 Management Switch | TWN | 5 | 90 | 688
4K of 802.1Q VLAN Support, QoS support, Traffic Segmentation, Bandwidth Control (Per port granularity 64Kb/s)
512 profiles, 512 rules ACL, IP-MAC-Port Binding, Selective QinQ, Port Security, IGMP snooping, Port mirroring
802.1D (STP), 802.1w (RSTP), 802.1s MSTP, STP Loopback Detection, 802.3ad Link Aggregation,
802.1x Port-based Access Control, 802.1x MAC-based Access Control, 802.1x Guest VLAN
Single IP Management, Web-configuration, CLI, Telnet, TFTP, SNMP v3
| DES-3550/E | 48-ports 10/100 Mbps Managed Layer 2 Switch and 2 combo 1000BASE-T/SFP Gigabit ports | CHN | 3 | 72 | 615
Flow control, VLAN, Port Trunk, SNMP, RMON Management Features
QoS support based on traffic prioritization,
ACL, Access Security, STP, 802.1s (MSTP), IGMP, Radius Authentication
| DES-3526DC/E | 24-ports 10/100 Mbps Managed Layer 2 Switch and 2 combo 1000BASE-T/SFP Gigabit ports | CHN | 5 | 110 | 507
Flow control, VLAN, Port Trunk, SNMP, RMON Management Features
QoS support based on traffic prioritization,
ACL, Access Security, STP, 802.1s (MSTP), IGMP, Radius Authentication
Redundant Backup Power Supplies, 48V DC power supply
EOL | DES-3226S/E | 24-ports 10/100 Mbps Managed Layer 2 Switch | TWN |  |  | Call
Stackable up to 13 Switches
with 2 Optional Gigabit ports supporting twisted-pair copper, multimode fiber and single-mode fiber
Flow control, VLAN, Port Trunk, SNMP, RMON Management Features
ACL, MAC-based and Port-based 802.1x,
QoS support based on traffic prioritization,
queuing mechanism (WRR) and Bandwidth Reservation Protocol (RSVP)
EOL | DES-3526/E | 24-ports 10/100 Mbps Managed Layer 2 Switch and 2 combo 1000BASE-T/SFP Gigabit ports | CHN | 5 | 90 | Call
Flow control, VLAN, Port Trunk, SNMP, RMON Management Features
QoS support based on traffic prioritization,
ACL, Access Security, STP, 802.1s (MSTP), IGMP, Radius Authentication
Redundant Backup Power Supplies
| DES-131F | 1-port 100Base-FX multi-mode fiber module (SC), max distance 2km, | TWN | 5 |  | 54.3
wavelength 1310 nm. Compatible with DMC-300SC
| DES-131FL | 1-port 100Base-FX single-mode fiber module (SC), max distance 15km, | TWN | 5 |  | 63.3
wavelength 1310 nm. Compatible with DMC-515SC/615SC
Ru | DES-132F | 2-port 100Base-FX multi-mode fiber module (SC), max distance 2km, | TWN | 5 |  | 90
wavelength 1310 nm. Compatible with DMC-300SC
EOL | DES-132T | 2-port 1000Base-T copper module | CHN | 5 |  | Call
| DES-132G | 2-port 1000Base-SX multi-mode fiber module (SC), max distance 550m, | CHN | 5 |  | 145
wavelength 850 nm. Compatible with DMC-700SC
Ru | DEM-320S | 2-port 1000Base-SX multi-mode fiber module (SC), max distance 550m, | CHN | 5 |  | 145
wavelength 850 nm. Compatible with DMC-700SC
EOL | DES-132GL | 2-port 1000Base-LX single-mode fiber module (SC), max distance 10 km, |  | 5 |  | Call
wavelength 1310 nm. Compatible with DMC-810SC
EOL | DEM-320GH | 2-port GBIC module | CHN | 5 |  | Call
Ru | DEM-320GS | 1-port GBIC+ 1-port Stacking Module | CHN | 5 |  | 36.2
EOL | DES-132GB | 2-port GBIC module | CHN | 5 |  | Call
L3 Managed Fast Ethernet Switches
L3 Managed Fast Ethernet Switches (DES-3300 family)
EOL | DES-3326SR/E | 24-ports 10/100 Mbps Managed Layer 3 Switch (repl: DES-3326S/3828) | CHN | 5 | 90 | Call
Stackable up to 13 Switches
with 2 Optional Gigabit ports supporting twisted-pair copper, multimode fiber and single-mode fiber
MAC-layer switching + IP routing from the same box
Flow control, VLAN, Port trunk; SNMP, RMON Management Features
Customizable filters base on MAC, IP and next hop router addresses
QoS support based on traffic prioritization,
queuing mechanism (WRR) and Bandwidth Reservation Protocol (RSVP)
Redundant Backup Power Supply option (DPS-200)
EOL | DES-3350SR | Layer 3 10/100Mbps Switch | CHN | 3 |  | Call
48 10/100Mbps ports, 2 combo 10/100/1000Mbps/SFP, mini GBIC slots
IGMP snooping, 802.1p Priority Queues, port mirroring support
Multi-layer ( Layer 2 to Layer 4 ) ACL and CoS support Broadcast storm control
802.1x port access control, Per-port bandwidth control, Broadcast storm control, 802.3x Flow Control
802.1D compatible and 802.1w Spanning Tree for redundant backup bridge paths
SNMP v.1, v.2c, v.3 network management, RMON monitoring, Redundant power supply option
Manual on CD + Quick Installation Guide + Power Supply
| DES-131F | 1-port 100Base-FX multi-mode fiber module (SC), max distance 2km, | TWN | 5 |  | 54.3
wavelength 1310 nm. Compatible with DMC-300SC
| DES-131FL | 1-port 100Base-FX single-mode fiber module (SC), max distance 15km, | TWN | 5 |  | 63.3
wavelength 1310 nm. Compatible with DMC-515SC/615SC
Ru | DES-132F | 2-port 100Base-FX multi-mode fiber module (SC), max distance 2km, | TWN | 5 |  | 90
wavelength 1310 nm. Compatible with DMC-300SC
EOL | DES-132T | 2-port 1000Base-T copper module | CHN | 5 |  | Call
| DES-132G | 2-port 1000Base-SX multi-mode fiber module (SC), max distance 550m, | CHN | 5 |  | 145
wavelength 850 nm. Compatible with DMC-700SC
Ru | DEM-320S | 2-port 1000Base-SX multi-mode fiber module (SC), max distance 550m, | CHN | 5 |  | 145
wavelength 850 nm. Compatible with DMC-700SC
EOL | DES-132GL | 2-port 1000Base-LX single-mode fiber module (SC), max distance 10 km, |  | 5 |  | Call
wavelength 1310 nm. Compatible with DMC-810SC
EOL | DEM-320GH | 2-port GBIC module | CHN | 5 |  | Call
Ru | DEM-320GS | 1-port GBIC+ 1-port Stacking Module | CHN | 5 |  | 36.2
EOL | DES-132GB | 2-port GBIC module | CHN | 5 |  | Call
L3 Managed Fast Ethernet Switches with Advanced Features (DES-3800 family)
| DES-3828DC/U | 24-Port 10/100Mbps + 2 Combo 1000BASE-T/SFP + 2 1000BASE-T L3 Managed Switch | CHN | 3 | 72 | 832
802.1D (STP), 802.1w (RSTP), 802.1s (MSTP), 802.3ad Link Aggregation, QoS support
Port mirroring, IGMP snooping
802.1Q VLAN, GVRP support
IPv4 support, Static Routing, RIP v1/v2, OSPF, VRRP support
IGMP, DVMRP, PIM DM support
ACL, SSH , SSL , 802.1x, Port Security support
Traffic Segmentation, MAC-IP Binding, Bandwidth Control (Per port granularity 64Kb/s)
Single IP Management, Web-configuration, CLI, Telnet, SNMP v3
48V DC power supply
| DES-3828P/E | 24-Port 10/100Mbps + 2 Combo 1000BASE-T/SFP + 2 1000BASE-T L3 Managed PoE Switch | CHN | 2 | 36 | 1629
802.1D (STP), 802.1w (RSTP), 802.1s (MSTP), 802.3ad Link Aggregation, QoS support
Port mirroring, IGMP snooping
802.1Q VLAN, GVRP support
IPv4 support, Static Routing, RIP v1/v2, OSPF, VRRP support
IGMP, DVMRP, PIM DM support
ACL, SSH , SSL , 802.1x, Port Security support
Traffic Segmentation, MAC-IP Binding, Bandwidth Control (Per port granularity 64Kb/s)
Single IP Management, Web-configuration, CLI, Telnet, SNMP v3
Redundant Backup Power Supplies
| DES-3852/E | 48-Port 10/100Mbps + 2 Combo 1000BASE-T/SFP + 2 1000BASE-T L3 Managed Switch | CHN | 3 | 72 | 1484
802.1D (STP), 802.1w (RSTP), 802.1s (MSTP), 802.3ad Link Aggregation, QoS support
Port mirroring, IGMP snooping
802.1Q VLAN, GVRP support
IPv4 support, Static Routing, RIP v1/v2, OSPF, VRRP support
IGMP, DVMRP, PIM DM support
ACL, SSH , SSL , 802.1x, Port Security (16 MAC Addresses Per Port), IP-MAC Binding (500 entries Per Device) support
Traffic Segmentation, Bandwidth Control (Per port granularity 64Kb/s)
Single IP Management, Web-configuration, CLI, Telnet, SNMP v3
Redundant Backup Power Supplies
EOL | DES-3828/E | 24-Port 10/100Mbps + 2 Combo 1000BASE-T/SFP + 2 1000BASE-T L3 Managed Switch | CHN | 3 | 72 | Call
802.1D (STP), 802.1w (RSTP), 802.1s (MSTP), 802.3ad Link Aggregation, QoS support
Port mirroring, IGMP snooping
802.1Q VLAN, GVRP support
IPv4 support, Static Routing, RIP v1/v2, OSPF, VRRP support
IGMP, DVMRP, PIM DM support
ACL, SSH , SSL , 802.1x, Port Security support
Traffic Segmentation, MAC-IP Binding, Bandwidth Control (Per port granularity 64Kb/s)
Single IP Management, Web-configuration, CLI, Telnet, SNMP v3
Redundant Backup Power Supplies
Redundant Power Supplies for Managed Switches
| DPS-200/E | Redundant Power Supply provides up to 60 watts output power for DES-3350SR*, DES-3326SR, DES-3526, DES-3550, DES-3828, DGS-3312SR, DGS-3212SR*, DGS-3612, DGS-3100-24, DES-3852 | TWN | 5 | 160 | 253
| DPS-300/E | Redundant Power Supply provides up to 90 watts output power for DGS-3024*, DGS-3224TGR* | TWN | 5 | 160 | 289
| DPS-500/E | Redundant Power Supply provides up to 140 watts output power for DGS-3048*, DGS-3324SRi, DGS-3324SR, DGS-3426, DGS-3427, DGS-3450, DGS-3612G,DGS-3627, DGS-3627G, DGS-3650, DGS-3100-48, DXS-3350SR, DXS-3326GSR* | TWN | 5 | 160 | 398
| DPS-600/E | Redundant Power Supply provides up to 500 watts output power for DES-3828P, DGS-3426P, DWS-3024, DWS-3026, DGS-3100-24P, DGS-3100-48P | TWN | 5 | 90 | 832
| DPS-800/E | 2-slot chassis allows 2 DPS-200, DPS-300, DPS-500 and/or DPS-500DC to be deployed in a standard equipment rack | TWN | 5 | 90 | 90
| DPS-900/E | 8-slot chassis allows up to 8 DPS-200, DPS-300 and/or DPS-500 to be deployed in a standard equipment rack | TWN | 1 | 48 | 253
| DPS-CB400 | 4m power cable for DPS-200/300/500 | TWN | 5 | 270 | 87
| DPS-500DC | Redundant Power Supply 48V for DGS-3048*, DGS-3324SRi, DGS-3324SR, DGS-3426, DGS-3427, DGS-3450, DGS-3612G, DGS-3627, DGS-3627G, DGS-3650, DGS-3100-48, DXS-3350SR, DXS-3326GSR* | TWN | 5 |  | 525
Standalone redundant power supplies
| DPS-2500 | Redundant Power Supply, 1 AC in, 1 DC (+12 V) dry pinout, 4 AC out | CHN | 5 | 180 | 163
L3 Managed Fast Ethernet Switches with Advanced Features (DES-3810 family)
$ | DES-3810-28/ESI | 24-Port 10/100Mbps + 4 Combo 1000BASE-T/SFP L3 Managed Switch | TWN | 5 | 120 | 760
802.1D (STP), 802.1w (RSTP), 802.1s (MSTP), 802.3ad Link Aggregation, QoS support
Port mirroring, IGMP snooping, ISM VLAN, RSPAN, MLD Snooping
802.1Q VLAN, GVRP support, 802.1V, Selective/port based QinQ, VoiceVLAN
BGP, MPLS(in further releases) Ipv4 support, Static Routing, RIP v1/v2, OSPF, VRRP support, QoS
IGMP, DVMRP, PIM DM support, OAM 802.3ah/ag
IMPB, ACL, SSH , SSL , 802.1x, Port Security support
Traffic Segmentation, MAC-IP Binding, Bandwidth Control (Per port granularity 64Kb/s)
Single IP Management, Web-configuration, CLI, Telnet, SNMP v3
Redundant Backup Power Supplies
Gigabit Ethernet Switches
Unmanaged Gigabit Switches
| DGS-1005D/RU | Layer 2 unmanaged Gigabit Switch with Green Ethernet power save technology | CHN | 10 | 240 | 39.8
Power save up to 44% due to GreenEthernet, disable power usage while idle
5 x 10/100/1000 Mbps Ethernet ports
Desktop size, Auto MDI/MDI-X for each port
Manual + External Power supply
ANT | DGS-1008P | Layer 2 unmanaged Gigabit Switch with PoE and Green Ethernet power save technology | CHN | 10 | 250 | 136
Power save up to 80% due to GreenEthernet, disable power usage while idle
8 x 10/100/1000 Mbps Ethernet ports (Ports 1-4 are PoE ports, Ports 5-8 are non-PoE ports)
Complies to 802.3af Power over Ethernet standard, PSE pin-out standard of Alternative A
Supplies up to 15,4 watts per PoE port, Total PoE budget: 52 Watts
Desktop size, Auto MDI/MDI-X for each port
Manual + External Power supply
| DGS-1008D/RU | Layer 2 unmanaged Gigabit Switch with Green Ethernet power save technology | CHN | 10 | 480 | 50.7
Power save up to 80% due to GreenEthernet, disable power usage while idle
8 x 10/100/1000 Mbps Ethernet ports
Desktop size, Auto MDI/MDI-X for each port
Manual + External Power supply
$ | DGS-1016D/GE | Layer 2 Rackmountable unmanaged Gigabit Switch with Green Ethernet power save technology | CHN | 5 | 180 | 181
Power save up to 40% due to GreenEthernet, disable power usage while idle
16 x 10/100/1000 Mbps Ethernet ports, Metal case with internal power supply
Auto MDI/MDI-X for each port
Manual + Power cable + Rackmount Brackets
$ | DGS-1024D/GE | Layer 2 Rackmountable unmanaged Gigabit Switch ( Desktop size ) with Green Ethernet power save technology | CHN | 5 | 180 | 235
Power save up to 45% due to GreenEthernet, disable power usage while idle
24 x 10/100/1000 Mbps Ethernet ports, Metal case with internal power supply
Auto MDI/MDI-X for each port
Manual + Power cable + Rackmount Brackets
L2 Managed Gigabit Switches
Easy Smart Gigabit Ethernet Switches with Web (DGS-1100 family)
ANT | DGS-1100-16 | 16 ports compact 11” EasySmart switch |  |  |  | 208
16 10BASE-T/100BASE-TX/1000BASE-T ports,
802.3x Flow Control, StaticTrunk, PortMirroring, IGMP Snooping
802.1Q VLAN up to 32, VID range 1~4094, LoopBack detection, Cable Diagnostic
QoS, Bandwidth Control, Static MAC, Broadcast/Multicast storm control
WebUI control, Smart Console Utility
Manual on CD + Power Adapter included
ANT | DGS-1100-24 | 24 ports compact 11” EasySmart switch |  |  |  | 290
24 10BASE-T/100BASE-TX/1000BASE-T ports,
802.3x Flow Control, StaticTrunk, PortMirroring, IGMP Snooping
802.1Q VLAN up to 32, VID range 1~4094, LoopBack detection, Cable Diagnostic
QoS, Bandwidth Control, Static MAC, Broadcast/Multicast storm control
WebUI control, Smart Console Utility
Manual on CD + Power Adapter included
Smart Gigabit Ethernet Switches with Web/SNMP (DGS-1200 family)
| DGS-1224TP/GE | Gigabit Smart Switch with 24 10/100/1000Base-T POE ports and 4 combo 1000Base-T/MiniGBIC (SFP) ports | CHN | 4 | 64 | 742
802.3x Flow Control, Port Trunking, 802.1Q VLAN, 802.1p Priority Queues, Port mirroring
Jumbo Frame support, 802.1D STP, POE Power Budget - 180W
Web-based management, Windows-based Management Utility, SNMP v.1 with MIB support
Manual on CD + Printed QIG + Power Supply + Rackmount Brackets included
Smart III Gigabit Ethernet Switches with Web/SNMP/CLI (DGS-1210 family)
| DGS-1210-10P | Gigabit Smart III Switch with 8 10/100/1000Base-T PoE ports and | CHN | 4 | 192 | 380
2 combo 1000Base-T/MiniGBIC (SFP) ports
802.3x Flow Control, Port Trunking, 802.1Q VLAN, 802.1p Priority Queues, Port mirroring
Jumbo Frame support, 802.1D STP, ACL, LLDP, Cable Diagnostics, Voice VLAN, CLI
Manual on CD + Printed QIG + Power Supply + Rackmount Brackets included
| DGS-1210-16 | Gigabit Smart III Switch with 12 10/100/1000Base-T ports and 4 combo 1000Base-T/MiniGBIC (SFP) ports | CHN | 4 | 64 | 271.5
802.3x Flow Control, Port Trunking, 802.1Q VLAN, 802.1p Priority Queues, Port mirroring
Jumbo Frame support, 802.1D STP, ACL, LLDP, Cable Diagnostics, Voice VLAN, CLI
Manual on CD + Printed QIG + Power Supply + Rackmount Brackets included
| DGS-1210-24 | Gigabit Smart III Switch with 20 10/100/1000Base-T ports and 4 combo 1000Base-T/MiniGBIC (SFP) ports | CHN | 4 | 64 | 343
802.3x Flow Control, Port Trunking, 802.1Q VLAN, 802.1p Priority Queues, Port mirroring
Jumbo Frame support, 802.1D STP, ACL, LLDP, Cable Diagnostics, Voice VLAN, CLI
Manual on CD + Printed QIG + Power Supply + Rackmount Brackets included
| DGS-1210-48 | Gigabit Smart III Switch with 44 10/100/1000Base-T ports and 4 combo 1000Base-T/MiniGBIC (SFP) ports | CHN | 3 | 108 | 814
802.3x Flow Control, Port Trunking, 802.1Q VLAN, 802.1p Priority Queues, Port mirroring
Jumbo Frame support, 802.1D STP, ACL, LLDP, Cable Diagnostics, Voice VLAN, CLI
Manual on CD + Printed QIG + Power Supply + Rackmount Brackets included
L2 Access-level Gigabit Ethernet Switches (DGS-30**/31**/32** families)
| DGS-3100-24/E | 24-Port Managed L2 Gigabit Switch | CHN | 4 | 64 | 651
20 10/100/1000BASE-T ports, 4 Combo 1000BASE-T/SFP, 2 dedicated 10G
stacking ports, SNMP v.1,2,3, RMON , Telnet, Web-based Management,
Console, SSH v2, SSL v3 IEEE 802.1p Priority Queuing 4 queues (Strict, WRR, WRR+Strict),
STP/RSTP/MSTP, LBD, IEEE 802.1Q,GVRP, Traffic Segmentation, 802.1x port-based/MAC-based
access control,802.1x Guest VLAN, 802.3ad Link Aggregation, ACL, IGMP Snooping v1,v2,
SafeGuard Engine, Broadcast storm control, Bandwidth control
granularity 64K, Per Flow Bandwidth Control
Redundant power supply support
Manual CD + Rackmount Brackets + Power Cable + Stacking cable + Printed QIG included
| DGS-3100-24P/E | 24-Port Managed L2 Gigabit Switch | CHN | 3 | 72 | 1484
24 PoE ports: 20 10/100/1000BASE-T ports, 4 Combo 1000BASE-T/SFP, 2 dedicated 10G
stacking ports, SNMP v.1,2,3, RMON , Telnet, Web-based Management,
Console, SSH v2, SSL v3, IEEE 802.1p Priority Queuing 4 queues (Strict, WRR, WRR+Strict),
STP/RSTP/MSTP, LBD, IEEE 802.1Q,GVRP, Traffic Segmentation, 802.1x port-based/MAC-based
access control,802.1x Guest VLAN, 802.3ad Link Aggregation, ACL, IGMP Snooping v1,v2,
SafeGuard Engine, Broadcast storm control, Bandwidth control
granularity 64K, Per Flow Bandwidth Control
Redundant power supply support
Manual CD + Rackmount Brackets + Power Cable + Stacking cable + Printed QIG included
| DGS-3100-24TG/E | 24-Port Managed L2 Gigabit Switch | CHN | 4 | 64 | 832
16 SFP ports, 8 10/100/1000BASE-T ports
stacking ports, SNMP v.1,2,3, RMON , Telnet, Web-based Management,
Console, SSH v2, SSL v3 IEEE 802.1p Priority Queuing 4 queues (Strict, WRR, WRR+Strict),
STP/RSTP/MSTP, LBD, IEEE 802.1Q,GVRP, Traffic Segmentation, 802.1x port-based/MAC-based
access control,802.1x Guest VLAN, 802.3ad Link Aggregation, ACL, IGMP Snooping v1,v2,
SafeGuard Engine, Broadcast storm control, Bandwidth control
granularity 64K, Per Flow Bandwidth Control
Redundant power supply support
Manual CD + Rackmount Brackets + Power Cable + Stacking cable + Printed QIG included
| DGS-3100-48/E | 48-Port Managed L2 Gigabit Switch | CHN | 3 | 72 | 1484
44 10/100/1000BASE-T ports, 4 Combo 1000BASE-T/SFP, 2 dedicated 10G
stacking ports, SNMP v.1,2,3, RMON , Telnet, Web-based Management,
Console, SSH v2, SSL v3, IEEE 802.1p Priority Queuing 4 queues (Strict, WRR, WRR+Strict),
STP/RSTP/MSTP, LBD, IEEE 802.1Q, GVRP, Traffic Segmentation, 802.1x port-based/MAC-based
access control, 802.1x Guest VLAN,802.3ad Link Aggregation, ACL, IGMP Snooping v1,v2,
SafeGuard Engine, Broadcast storm control, Bandwidth control
granularity 64K, Per Flow Bandwidth Control
Redundant power supply support
Manual CD + Rackmount Brackets + Power Cable + Stacking cable + Printed QIG included
| DGS-3100-48P/E | 48-Port Managed L2 Gigabit Switch | CHN | 2 | 36 | 2171
48 PoE ports: 44 10/100/1000BASE-T ports, 4 Combo 1000BASE-T/SFP, 2 dedicated 10G
stacking ports, SNMP v.1,2,3, RMON , Telnet, Web-based Management,
Console, SSH v2, SSL v3, IEEE 802.1p Priority Queuing 4 queues (Strict, WRR, WRR+Strict),
STP/RSTP/MSTP, LBD, IEEE 802.1Q, GVRP,Traffic segmentation, 802.1x port-based/MAC-based
access control, 802.1x Guest VLAN, 802.3ad Link Aggregation, ACL, IGMP Snooping v1,v2,
SafeGuard Engine, Broadcast storm control, Bandwidth control
granularity 64K, Per Flow Bandwidth Control
Redundant power supply support
Manual CD + Rackmount Brackets + Power Cable + Stacking cable + Printed QIG included
TELCO- focused L2 Access-level Gigabit Ethernet Switches
| DGS-3200-10/E | 10-Port Managed L2 Gigabit Switch | CHN | 5 | 160 | 315
8 10/100/1000BASE-T ports, 2 Combo 1000BASE-T/SFP, SNMP v.1,2,3, RMON , Telnet, Web-based Management,
Console, SSH v2, SSL v3, IEEE 802.1p Priority Queuing 8 queues (Strict, WRR),
STP/RSTP/MSTP, LBD, IEEE 802.1Q, GVRP, Traffic Segmentation, IP-MAC-Port
Binding, 802.1x port-based/MAC-based access control, 802.1x Guest
VLAN, MAC, WAC, 802.3ad Link Aggregation, ACL, IGMP Snooping v1,v2,v3,
SafeGuard Engine, Broadcast/Multicast storm control, Bandwidth control
granularity 512K, Per Flow Bandwidth Control granularity 64K,
Manual CD + Rackmount Brackets + Power Cable + Stacking cable + Printed QIG included
| DGS-3200-16/E | 16-Port Managed L2 Gigabit Switch | TWN | 5 | 160 | 579
14 10/100/1000BASE-T ports, 2 Combo 1000BASE-T/SFP, SNMP v.1,2,3, RMON , Telnet, Web-based Management,
Console, SSH v2, SSL v3, IEEE 802.1p Priority Queuing 8 queues (Strict, WRR),
STP/RSTP/MSTP, LBD, IEEE 802.1Q, GVRP, Traffic Segmentation, IP-MAC-Port
Binding, 802.1x port-based/MAC-based access control, 802.1x Guest
VLAN, MAC, WAC, 802.3ad Link Aggregation, ACL, IGMP Snooping v1,v2,v3,
SafeGuard Engine, Broadcast/Multicast storm control, Bandwidth control
granularity 512K, Per Flow Bandwidth Control granularity 64K,
Manual CD + Rackmount Brackets + Power Cable + Stacking cable + Printed QIG included
| DGS-3120-24TC | 24-Port Managed L2+ Gigabit Switch, physical stacking | TWN | 5 | 90 | 724
20 10/100/1000BASE-T ports, 4 Combo 1000BASE-T/SFP, 2x10G CX4 for stacking
SNMP v.1,2,3, RMON , Telnet, Web-based Management, SD Card slot, Ipv6 READY
Console RJ45 inband, SSH v2, SSL v3 IEEE 802.1p Priority Queuing 4 queues (Strict, WRR, WRR+Strict),
ERPS, STP/RSTP/MSTP, LBD, IEEE 802.1Q,GVRP, 802.1v, Traffic Segmentation, 802.1x port-based/MAC-based
IMPB, access control,802.1x Guest VLAN, 802.3ad Link Aggregation, ACL, IGMP Snooping v1,v2,
SafeGuard Engine, Broadcast storm control, Bandwidth control, Voice VLAN, ISM-VLAN
granularity 64K, Per Flow Bandwidth Control
Up to 16 SVI, up to 512 static routes, ARP Proxy,
Redundant power supply support
Manual CD + Rackmount Brackets + Power Cable + Printed QIG included (CX4 cable for stacking doesn't included)
| DGS-3120-24SC | 24-Port Managed L2+ Gigabit Switch, physical stacking | TWN |  |  | 995.5
16 1000Mbit SFP ports, 8 Combo 10/100/1000BASE-T/SFP, 2x10G CX4 for stacking
SNMP v.1,2,3, RMON , Telnet, Web-based Management, SD Card slot, Ipv6 READY
Console RJ45 inband, SSH v2, SSL v3 IEEE 802.1p Priority Queuing 4 queues (Strict, WRR, WRR+Strict),
ERPS, STP/RSTP/MSTP, LBD, IEEE 802.1Q,GVRP, 802.1v, Traffic Segmentation, 802.1x port-based/MAC-based
IMPB, access control,802.1x Guest VLAN, 802.3ad Link Aggregation, ACL, IGMP Snooping v1,v2,
SafeGuard Engine, Broadcast storm control, Bandwidth control, Voice VLAN, ISM-VLAN
granularity 64K, Per Flow Bandwidth Control
Up to 16 SVI, up to 512 static routes, ARP Proxy,
Redundant power supply support
Manual CD + Rackmount Brackets + Power Cable + Printed QIG included (CX4 cable for stacking doesn't included)
ANT | DGS-3120-48TC | 48-Port Managed L2+ Gigabit Switch, physical stacking | TWN | 3 | 72 | 1629
44 10/100/1000BASE-T ports, 4 Combo 10/100/1000BASE-T/SFP, 2x10G CX4 for stacking
SNMP v.1,2,3, RMON , Telnet, Web-based Management, SD Card slot, Ipv6 READY
Console RJ45 inband, SSH v2, SSL v3 IEEE 802.1p Priority Queuing 4 queues (Strict, WRR, WRR+Strict),
ERPS, STP/RSTP/MSTP, LBD, IEEE 802.1Q,GVRP, 802.1v, Traffic Segmentation, 802.1x port-based/MAC-based
IMPB, access control,802.1x Guest VLAN, 802.3ad Link Aggregation, ACL, IGMP Snooping v1,v2,
SafeGuard Engine, Broadcast storm control, Bandwidth control, Voice VLAN, ISM-VLAN
granularity 64K, Per Flow Bandwidth Control
Up to 16 SVI, up to 512 static routes, ARP Proxy,
Redundant power supply support
Manual CD + Rackmount Brackets + Power Cable + Printed QIG included (CX4 cable for stacking doesn't included)
Ru | DGS-3200-24 | 20-Port Managed L2 Gigabit Switch+4 combo 10/100/1000Base-T/SFP ports | TWN | 5 | 90 | 706
20 10/100/1000BASE-T ports, 4 Combo 1000BASE-T/SFP, SNMP v.1,2,3, RMON , Telnet, Web-based Management,
Console, SSH v2, SSL v3, IEEE 802.1p Priority Queuing 8 queues (Strict, WRR),
STP/RSTP/MSTP, LBD, IEEE 802.1Q, GVRP, Traffic Segmentation, IP-MAC-Port
Binding, 802.1x port-based/MAC-based access control, 802.1x Guest
VLAN, MAC, WAC, 802.3ad Link Aggregation, ACL, IGMP Snooping v1,v2,v3,
SafeGuard Engine, Broadcast/Multicast storm control, Bandwidth control
granularity 512K, Per Flow Bandwidth Control granularity 64K,
Manual CD + Rackmount Brackets + Power Cable + Stacking cable + Printed QIG included
L3 Managed Gigabit Switches
L3 Gigabit Ethernet Switches (DGS/DXS-3300 families)
| DGS-3312SR/E | Stacking Master and Modular 12-port Gigabit Layer 3 Switch | CHN | 3 | 72 | 688
4 built-in 10/100/1000BASE-T ports, 4 built-in combo SFP ports ( mini GBIC )
2 expansion slots for stacking or Gigabit port module installation
Supports up to 288 10/100BASE-TX ports and 12 Gigabit ports when stacked with 12 DES-3226S
Redundant power supply support
Jumbo frame support ( up to 9,216 bytes ), 802.1Q VLAN, GARP/GVRP support
IGMP snooping, 802.1p Priority Queues, port mirroring, VRRP support
Multi-layer ( Layer 2 to Layer 4 ) ACL, ACL based on Port, ACL based on TCP/UDP Payload and CoS support Broadcast storm control
802.1x port-based, MAC-based port access control, Per-port bandwidth control, 802.3ad LACP port trunks
SNMP v.1, v.3 network management, 4 groups of RMON, Command Line Interface, TFTP firmware upgrade,
TACACS Authentication, RADIUS Authentication, SIM, SSH, SSL
Web-based management, Web GUI Traffic Monitoring, Redundant power supply support
Manual on CD + Quick Installation Guide + Power Supply
Modules for DGS-3312SR
| DEM-340MG | 4-port mini-GBIC (SFP) module for DGS-3212SR/3312SR | CHN | 5 | 480 | 90
| DEM-340T | 4-port 1000Base-T module for DGS-3212SR/3312SR | CHN | 5 | 480 | 127
| DEM-540 | 4-port stacking module (IEEE 1394) for DGS-3212SR/3312SR | CHN | 5 | 480 | 96
L3 24/48 port Staking Switches with 10G ports
$ | DGS-3324SR/E | 24-port Layer 3 Gigabit Stackable Switch (Slave) with 2x10G uplink ports | CHN | 5 | 90 | 1592
24 10/100/1000BASE-T ports with 4 combo SFP ports ( mini GBIC )
Up to 12 units per stack or 6 unit ( ring architecture ) or 6 units + 1 Stacking Master DGS-3224SRi per stack ( star architecture )
Redundant power supply support, administrator-definable port security
88Gbps switching fabric, 802.3ad Link Aggregation port trunks of up to 8 Gigabit ports, Jumbo frame support
IP routing supporting RIP-1, RIP-2, OSPF routing protocols, DVMRP, PIM Dense mode
4K 802.1Q VLANs, IGMP snooping, eight 802.1p Priority Queues, port mirroring
Single IP address management per stack, SNMP v.1, v.2c, v.3 support, RMON monitoring,
SYSlog, web-based management. Telnet, CLI through console port
Per-port bandwidth control, 802.1x port-based / MAC-based access control
Manual on CD + Quick Installation Guide + Power Supply
$ | DGS-3324SRI/E | 24-port Layer 3 Gigabit Stackable Switch with 6x10GE uplink ports ( Master ) | CHN | 5 | 90 | 2172
Built in 8 combo SFP ports ( mini GBIC )
Stacking up 6 DGS-3324SR, up to 168 Gigabit per stack
Redundant power supply support, administrator-definable port security
160Gbps switching fabric, 802.3ad Link Aggregation port trunks of up to 8 Gigabit ports, Jumbo frame support
IP routing supporting RIP-1, RIP-2, OSPF routing protocols, DVMRP, PIM Dense mode
4K 802.1Q VLANs, IGMP snooping, eight 802.1p Priority Queues, port mirroring
Single IP address management per stack, SNMP v.1, v.2c, v.3 support, RMON monitoring,
SYSlog, web-based management. Telnet, CLI through console port
Per-port bandwidth control, 802.1x port-based / MAC-based access control
Manual on CD + Quick Installation Guide + Power Supply
EOL | DXS-3326GSR/E | 24-port SFP Layer 3 Gigabit Stackable Switch with optional 2x10GE uplink module (Slave) | CHN | 2 | 36 | Call
Built in 24xSFP ports with 4 Combo ports + 2 stacking 10G ports + 2-port 10GE uplink module
Stacking up 12x DXS-3326GSR in Ring mode or up to 6x DXS-3326GSR in star mode to a Master Unit
Redundant power supply support, administrator-definable port security
128Gbps switching fabric, 802.3ad Link Aggregation port trunks of up to 8 Gigabit ports, Jumbo frame support
IP routing supporting RIP-1, RIP-2, OSPF routing protocols, DVMRP, PIM Dense mode
4K 802.1Q VLANs, IGMP snooping, eight 802.1p Priority Queues, port mirroring
Single IP address management per stack, SNMP v.1, v.2c, v.3 support, RMON monitoring,
SYSlog, web-based management. Telnet, CLI through console port
Per-port bandwidth control, 802.1x port-based / MAC-based access control
Manual on CD + Quick Installation Guide + Power Supply
EOL | DXS-3350SR/E | 48-port Layer 3 Gigabit Stackable Switch with optional 2-port 10GE uplink module (Slave) | CHN | 2 | 36 | Call
Built in 48x1000BaseT ports with 4 Combo ports + optional 2-port 10GE uplink module
Stacking up 8x DXS-3350SR in Ring mode or up to 6x DXS-3350SR in star mode to a Master Unit
Redundant power supply support, administrator-definable port security
176Gbps switching fabric, 802.3ad Link Aggregation port trunks of up to 8 Gigabit ports, Jumbo frame support
IP routing supporting RIP-1, RIP-2, OSPF routing protocols, DVMRP, PIM Dense mode
4K 802.1Q VLANs, IGMP snooping, eight 802.1p Priority Queues, port mirroring
Single IP address management per stack, SNMP v.1, v.2c, v.3 support, RMON monitoring,
SYSlog, web-based management. Telnet, CLI through console port
Per-port bandwidth control, 802.1x port-based / MAC-based access control
Manual on CD + Quick Installation Guide + Power Supply
Stacking and 10G Cables for DGS/DXS-33**
| DEM-420X | 10 Gigabit Ethernet Module with 2 XFP | CHN | 5 | 480 | Call
| DEM-420CX | 10 Gigabit Ethernet Module with 2 CX4 ports | CHN | 5 | 480 | Call
Complies With IEEE 802.3ak standard
Supports Twin-Axial Copper cable Lengths Up to 15m
Stacking and 10G Cables for DGS/DXS-33**
$ | DEM-CB100 | 10G stacking cable for project X Switch(1m) | TWN | 40 | 1080 | 332
$ | DEM-CB300CX | 3m 10GE-CX4 cable | TWN | 5 | 480 | 249
$ | DEM-CB50 | 10G stacking cable for project X Switch (50cm) | TWN | 40 | 1080 | 187
L3 10G Ethernet Managers Switches
ANT | DXS-3610-48S | 32 x 10G SFP+ ports L3 Management Switch |  |  |  | Call
1 extended slot, which supports 16 x 10G SFP+ module or 4-port 40G module
1 port 10/100/1000Mbps Ethernet MGMT, 1 console port, 1 USB port, support USB2.0 for management
SNMPv1/v2/v3; Telnet; Console; Web; RMON; SSHv1/v2; FTP, TFTP; NTP; Syslog
DHCP Client, DHCP Relay, DHCP Server, DNS Client, UDP relay, ARP Proxy
IPv6 basic: Neighbor Discovery (ND), ICMPv6, Path MTU Discovery,
DNSv6, DHCPv6, ICMPv6, ICMPv6 redirection,
STP, RSTP, MSTP, 802.3ad Link Aggregation, Jumbo Frames, QinQ, selective QinQ, 802.1x.
ACLv6, TCP/UDP for IPv6, socket for Ipv6, SNMPv6,
Ping/Traceroutev6, IPv6 TACACS+/RADIUS, Telnet/SSHv6,
FTP/TFTPv6, NTPv6, IPv6 MIB support for SNMP, VRRP for IPv6, IPv6 QoS
IPv6 features: Static route, equal-cost route, and policy-based route,
OSPFv3, RIPng, BGP4+, IS-ISv6, MLDv1/v2, PIM-SMv6,
PIM-DMv6, PIM-SSMv6, route redistribution, manual tunnel, ISATAP,
6to4 tunnel, IPv4 over IPv6 tunnel, IPv6 multicast over IPv4 tunnels
Supports BGP4, IS-IS, OSPFv2, RIPV1, RIPV2, MBGP and other multicast routing
protocols, LPM Routing, Policy-based Routing, Route-policy, ECMP, WCMP,
VRRP, multicast IGMP v1/v2/v3, DVMRP, PIM-SSM/SM/DM, MSDP, Any-RP
Network Foundation Protection Policy (NFPP), CPU protection (CPP), anti-DDoS
attacks, illegal data packet detection, data encryption, anti-source IP spoofing,
anti-IP scanning. RADIUS/TACACAS; IPv4/IPv6 ACL packet filtering, DHCP Snooping,
DXS-3610-48S is no fan, power supply by default, you need to order power and fan to start it.
Min config of workable device:
1* DXS-3610-48S + 1* DXS-3610-PWR-FB + 3* DXS-3610-FAN-FB
ANT | DXS-3610-EM-16XS | Extended module, 16-port 10G SFP+ |  |  |  | Call
ANT | DXS-3610-FAN-FB | A fan tray with front to back air-flow |  |  |  | 145
ANT | DXS-3610-PWR-FB | A 650W power supply tray with front to back air-flow |  |  |  | 995.5
L3 12-port Gigabit Ethernet Switches with Advanced Features (DGS-3612 subfamily)
| DGS-3612G/E | Built in 12-port SFP L3 Management Switch with 4 Combo 10/100/1000Base-T ports | CHN | 2 | 36 | 1357.5
Redundant power supply support, administrator-definable port security
24Gbps switching fabric, 802.3ad Link Aggregation port trunks of up to 32 Gigabit ports, Jumbo frame support
IP routing supporting RIP-1, RIP-2, OSPF routing protocols, VRRP, DVMRP v3, PIM DM, IGMP v1/v2/v3
4K 802.1Q VLANs, Guest VLAN, IGMP snooping, MLD snooping, 802.1p 8 Priority Queues, Port mirroring
Bandwidth Control/Per flow bandwidth control per port granularity 64Kb/s, ACL max 8 profiles and 1792 rules
802.1x Port- and MAC-based Access Control, Broadcast/Multicast Storm Control, IP-MAC-Port Binding
SNMP v.1, v.2c, v.3 support, RMON monitoring, Spanning Tree 802.1D/802.1w/802.1s MSTP, STP Loopback Detection
D-Link Safeguard Engine, SYSlog, Web-based management, Telnet, CLI through console port, Single IP Management
Manual on CD + Quick Installation Guide + Power Supply
| DGS-3612/E | Built in 12-port 10/100/1000Base-T L3 Management Switch with 4 Combo 10/100/1000Base-T ports | TWN | 3 | 72 | 1538.5
Redundant power supply support, administrator-definable port security
24Gbps switching fabric, 802.3ad Link Aggregation port trunks of up to 32 Gigabit ports, Jumbo frame support
IP routing supporting RIP-1, RIP-2, OSPF routing protocols, VRRP, DVMRP v3, PIM DM, IGMP v1/v2/v3
4K 802.1Q VLANs, Guest VLAN, IGMP snooping, MLD snooping, 802.1p 8 Priority Queues, Port mirroring
Bandwidth Control/Per flow bandwidth control per port granularity 64Kb/s, ACL max 8 profiles and 1792 rules
802.1x Port- and MAC-based Access Control, Broadcast/Multicast Storm Control, IP-MAC-Port Binding
SNMP v.1, v.2c, v.3 support, RMON monitoring, Spanning Tree 802.1D/802.1w/802.1s MSTP, STP Loopback Detection
D-Link Safeguard Engine, SYSlog, Web-based management, Telnet, CLI through console port, Single IP Management
Manual on CD + Quick Installation Guide + Power Supply
L3 24/48-port Gigabit Ethernet Switches with Advanced Features and 10G slot (DGS-3600 family)
| DGS-3627/E | 24-port 10/100/1000Base-T L3 Stackable Management Switch with 4 Combo SFP and 3 open slots for optional 10GE modules | CHN | 2 | 36 | 2859
Redundant power supply support, administrator-definable port security
108Gbps switching fabric, 802.3ad Link Aggregation port trunks of up to 32 Gigabit ports, Jumbo frame support
IP routing supporting RIP-1, RIP-2, OSPF routing protocols, VRRP, DVMRP v3, PIM DM, IGMP v1/v2/v3
4K 802.1Q VLANs, Guest VLAN, IGMP snooping, MLD snooping, 802.1p 8 Priority Queues, Port mirroring
Bandwidth Control/Per flow bandwidth control per port granularity 64Kb/s, ACL max 8 profiles and 1792 rules
802.1x Port- and MAC-based Access Control, Broadcast/Multicast Storm Control, IP-MAC-Port Binding
SNMP v.1, v.2c, v.3 support, RMON monitoring, Spanning Tree 802.1D/802.1w/802.1s MSTP, STP Loopback Detection
D-Link Safeguard Engine, SYSlog, Web-based management, Telnet, CLI through console port, Single IP Management
Manual on CD + Quick Installation Guide + Power Supply
| DGS-3627G/E | 24-port SFP L3 Stackable Management Switch with 4 Combo 10/100/1000Base-T ports and 3 open slots for optional 10GE modules | CHN | 2 | 36 | 3257
Redundant power supply support, administrator-definable port security
108Gbps switching fabric, 802.3ad Link Aggregation port trunks of up to 32 Gigabit ports, Jumbo frame support
IP routing supporting RIP-1, RIP-2, OSPF routing protocols, VRRP, DVMRP v3, PIM DM, IGMP v1/v2/v3
4K 802.1Q VLANs, Guest VLAN, IGMP snooping, MLD snooping, 802.1p 8 Priority Queues, Port mirroring
Bandwidth Control/Per flow bandwidth control per port granularity 64Kb/s, ACL max 8 profiles and 1792 rules
802.1x Port- and MAC-based Access Control, Broadcast/Multicast Storm Control, IP-MAC-Port Binding
SNMP v.1, v.2c, v.3 support, RMON monitoring, Spanning Tree 802.1D/802.1w/802.1s MSTP, STP Loopback Detection
D-Link Safeguard Engine, SYSlog, Web-based management, Telnet, CLI through console port, Single IP Management
Manual on CD + Quick Installation Guide + Power Supply
| DGS-3650/E | 48-port 10/100/1000Base-T L3 Stackable Management Switch with 4 Combo SFP and 2 open slots for optional 10GE modules | CHN | 2 | 36 | 4885
Redundant power supply support, administrator-definable port security
136Gbps switching fabric, 802.3ad Link Aggregation port trunks of up to 32 Gigabit ports, Jumbo frame support
IP routing supporting RIP-1, RIP-2, OSPF routing protocols, VRRP, DVMRP v3, PIM DM, IGMP v1/v2/v3
4K 802.1Q VLANs, Guest VLAN, IGMP snooping, MLD snooping, 802.1p 8 Priority Queues, Port mirroring
Bandwidth Control/Per flow bandwidth control per port granularity 64Kb/s, ACL max 8 profiles and 1792 rules
802.1x Port- and MAC-based Access Control, Broadcast/Multicast Storm Control, IP-MAC-Port Binding
SNMP v.1, v.2c, v.3 support, RMON monitoring, Spanning Tree 802.1D/802.1w/802.1s MSTP, STP Loopback Detection
D-Link Safeguard Engine, SYSlog, Web-based management, Telnet, CLI through console port, Single IP Management
Manual on CD + Quick Installation Guide + Power Supply
| DEM-410X | 10 Gigabit Ethernet Module with 1 XFP, compatible with DGS-34xx series Gigabit switches | CHN | 5 | 480 | Call
| DEM-410CX | 10 Gigabit Ethernet Module with 1 CX4 Port, compatible with DGS-34xx series Gigabit switches | CHN | 5 | 480 | Call
CX cable included
Complies With IEEE 802.3ak standard
Supports Twin-Axial Copper cable Lengths Up to 15m
$ | DEM-CB300CX | 3m 10GE-CX4 cable | TWN | 5 | 480 | 249
L3 (RIP or Static routing)12-port Gigabit Ethernet Switches with Advanced Features (DGS-3700 family)
| DGS-3700-12G/E | 8-port Gigabit SFP ports, 4 combo ports, 10/100/1000 Management port, 10/100/1000 Alarm Port Management Switch | CHN | 5 | 90 | 1539
Chassis slots for FAN, PowerSupply, FanFilter, Device equipped with AC and DC powersupply
IGMP snooping, 802.1D STP, 802.1W RSTP, 802.1S MSTP, STP loop back detection, RSPAN
802.3ad Link Aggregation, Traffic segmentation, Bandwidth Control Down to 64Kbps, L2PT
IMPB,ACL 12profiles/1500 rules, Per Flow Bandwidth Control, Port Mirroring. 802.1p/Multi-Layer CoS, 802.1Q VLAN, GVRP
802.1x port-based/MAC-based access control, MAC-IP binding, Multi-Layer ACL,
SSH/SSL, Port security, Selective QinQ, Static routing (Further firmware)
Web-based management, CLI, Telnet, SNMP v.1, v.2c, v.3
Manual on CD + Rack-mount kit+ Power Cord+ Generic Managed Switch Quick Installation Guide
| DGS-3700-12/E | 8-port 10/100/1000 ports, 4 combo ports, 10/100/1000 Management port, 10/100/1000 Alarm Port Management Switch | CHN | 5 | 90 | 1539
Chassis slots for FAN, PowerSupply, FanFilter, Device equipped with AC and DC powersupply
IGMP snooping, 802.1D STP, 802.1W RSTP, 802.1S MSTP, STP loop back detection, RSPAN
802.3ad Link Aggregation, Traffic segmentation, Bandwidth Control Down to 64Kbps, L2PT
IMPB,ACL 12profiles/1500 rules, Per Flow Bandwidth Control, Port Mirroring. 802.1p/Multi-Layer CoS, 802.1Q VLAN, GVRP
802.1x port-based/MAC-based access control, MAC-IP binding, Multi-Layer ACL,
SSH/SSL, Port security, Selective QinQ, Static routing (Further firmware)
Web-based management, CLI, Telnet, SNMP v.1, v.2c, v.3
Manual on CD + Rack-mount kit+ Power Cord+ Generic Managed Switch Quick Installation Guide
L3 24-port Gigabit Ethernet Switches with Advanced Features and 10G slot (DGS-3610 family)
| DGS-3610-26/E | 12 ports 10/100/1000M Base-T and 12 combo ports (10/100/1000M Base-T or GE SFP) | CHN | 2 | 24 | 3438
Redundant power supply support, administrator-definable port security
108Gbps switching fabric, 802.3ad Link Aggregation port trunks of up to 12 groups/8
Gigabit ports or 2 10G ports each, Jumbo frame support
IP routing supporting BGP4, RIP-1, RIP-2, OSPF v2, PBR, ECMP, VRRP, PIM SM/DM, IGMP v1/v2/v3
4K 802.1Q VLANs, IGMP snooping, 802.1p 8 Priority Queues, Port mirroring
Bandwidth Control/Per flow bandwidth control per port granularity 64Kb/s, ACL max 8 profiles and 1792 rules
802.1x Port- and MAC-based Access Control, Broadcast/Multicast Storm Control, IP-MAC-Port Binding
SNMP v.1, v.2c, v.3 support, RMON monitoring, Spanning Tree 802.1D/802.1w/802.1s MSTP, RERP, RLDP,
CPP, SYSlog, Telnet, CLI through console port,
Manual on CD + Quick Installation Guide + Power Supply
$ | DGS-3610-26/A2A | 12 ports 10/100/1000M Base-T and 12 combo ports (10/100/1000M Base-T or GE SFP) | CHN | 2 | 24 | 3439
Redundant power supply support, administrator-definable port security
108Gbps switching fabric, 802.3ad Link Aggregation port trunks of up to 12 groups/8
32K MAC address , Gigabit ports or 2 10G ports each, Jumbo frame support
VRF, IP routing supporting BGP4, RIP-1, RIP-2, OSPF v2, PBR, ECMP, VRRP, PIM SM/DM, IGMP v1/v2/v3
4K 802.1Q VLANs, IGMP snooping, 802.1p 8 Priority Queues, Port mirroring
Bandwidth Control/Per flow bandwidth control per port granularity 64Kb/s, ACL max 8 profiles and 4096 rules
802.1x Port- and MAC-based Access Control, Broadcast/Multicast Storm Control, IP-MAC-Port Binding
SNMP v.1, v.2c, v.3 support, RMON monitoring, Spanning Tree 802.1D/802.1w/802.1s MSTP, RERP, RLDP,
CPP, SYSlog, Telnet, CLI through console port,
Manual on CD + Quick Installation Guide + Power Supply
$ | DGS-3610-26G/E | 12 ports SFP and 12 combo ports (10/100/1000M Base-T or GE SFP) | CHN | 2 | 24 | 2715
Redundant power supply support, administrator-definable port security
108Gbps switching fabric, 802.3ad Link Aggregation port trunks of up to 12 groups/8
Gigabit ports or 2 10G ports each, Jumbo frame support
IP routing supporting BGP4, RIP-1, RIP-2, OSPF v2, PBR, ECMP, VRRP, PIM SM/DM, IGMP v1/v2/v3
4K 802.1Q VLANs, IGMP snooping, 802.1p 8 Priority Queues, Port mirroring
Bandwidth Control/Per flow bandwidth control per port granularity 64Kb/s, ACL max 8 profiles and 1792 rules
802.1x Port- and MAC-based Access Control, Broadcast/Multicast Storm Control, IP-MAC-Port Binding
SNMP v.1, v.2c, v.3 support, RMON monitoring, Spanning Tree 802.1D/802.1w/802.1s MSTP, RERP, RLDP,
CPP, SYSlog, Telnet, CLI through console port,
Manual on CD + Quick Installation Guide + Power Supply
$ | DGS-3610-26G/A2A | 12 ports SFP and 12 combo ports (10/100/1000M Base-T or GE SFP) | CHN | 2 | 24 | 3167
Redundant power supply support, administrator-definable port security
108Gbps switching fabric, 802.3ad Link Aggregation port trunks of up to 12 groups/8
32K MAC address, Gigabit ports or 2 10G ports each, Jumbo frame support
VFR, IP routing supporting BGP4, RIP-1, RIP-2, OSPF v2, PBR, ECMP, VRRP, PIM SM/DM, IGMP v1/v2/v3
4K 802.1Q VLANs, IGMP snooping, 802.1p 8 Priority Queues, Port mirroring
Bandwidth Control/Per flow bandwidth control per port granularity 64Kb/s, ACL max 8 profiles and 4096 rules
802.1x Port- and MAC-based Access Control, Broadcast/Multicast Storm Control, IP-MAC-Port Binding
SNMP v.1, v.2c, v.3 support, RMON monitoring, Spanning Tree 802.1D/802.1w/802.1s MSTP, RERP, RLDP,
CPP, SYSlog, Telnet, CLI through console port,
Manual on CD + Quick Installation Guide + Power Supply
| DEM-412X | 10 Gigabit Ethernet Module with 1 XFP, compatible with DGS-3610-xx series Gigabit switches (without transiver) | CHN | 6 | 168 | Call
| DEM-412CX | 10 Gigabit Ethernet Module with 1 CX4 Port for stacking, compatible with DGS-3610-xx series Gigabit switches. | CHN | 6 | 168 | Call
CX cable not included
| DPS-510 | Redundant power supply for DGS-3610-26/DGS-3610-26G | CHN | 8 |  | 887
with 6 outputs and 2 output usage simultaneously. Power output 12VDC/12A per output ~144W
two cables are included
L3 (RIP or Static routing) (24/48-port Gigabit Ethernet Switches with Advanced Features and 10G slot (DGS-3400 family)
| DGS-3426/E | 24-port Gigabit L2+ Stackable Management Switch with 4 Combo SFP and | CHN | 2 | 36 | 1954
2 open slots for optional 10GE modules. Redundant power supply support
IGMP snooping, 802.1D STP, 802.1W RSTP, 802.1S MSTP, STP loop back detection
802.3ad Link Aggregation, Traffic segmentation, Bandwidth Control Down to 64Kbps,
Per Flow Bandwidth Control, Port Mirroring. 802.1p/Multi-Layer CoS, 802.1Q VLAN, GVRP
IP v.4/v.6 Static Routing, RIP (Further firmware)
802.1x port-based/MAC-based access control, MAC-IP binding, Multi-Layer ACL,
SSH/SSL, Port security. Stackable Through Optional 10-Gigabit Coaxial Ports, SIM support
Web-based management, CLI, Telnet, SNMP v.1, v.2c, v.3
Manual on CD + Rack-mount kit+ Power Cord+ Generic Managed Switch Quick Installation Guide
| DGS-3426G/E | 24-port 1000 BaseFX SFP ports L2+ Stackable Management Switch with 4 Combo cooper |  |  |  | 1955
2 open slots for optional 10GE modules. Redundant power supply support
IGMP snooping, 802.1D STP, 802.1W RSTP, 802.1S MSTP, STP loop back detection
802.3ad Link Aggregation, Traffic segmentation, Bandwidth Control Down to 64Kbps,
Per Flow Bandwidth Control, Port Mirroring. 802.1p/Multi-Layer CoS, 802.1Q VLAN, GVRP
IP v.4/v.6 Static Routing, RIP (Further firmware)
802.1x port-based/MAC-based access control, MAC-IP binding, Multi-Layer ACL,
SSH/SSL, Port security. Stackable Through Optional 10-Gigabit Coaxial Ports, SIM support
Web-based management, CLI, Telnet, SNMP v.1, v.2c, v.3
Manual on CD + Rack-mount kit+ Power Cord+ Generic Managed Switch Quick Installation Guide
$ | DGS-3426P/E | 24-port Gigabit L2+ PoE Stackable Management Switch with 4 Combo SFP and | CHN | 2 | 36 | 2353
24 PoE Gigabit ports, 2 open slots for optional 10GE modules. Redundant power supply support
IGMP snooping, 802.1D STP, 802.1W RSTP, 802.1S MSTP, STP loop back detection
802.3ad Link Aggregation, Traffic segmentation, Bandwidth Control Down to 64Kbps,
Per Flow Bandwidth Control, Port Mirroring. 802.1p/Multi-Layer CoS, 802.1Q VLAN, GVRP
IP v.4/v.6 Static Routing, RIP (Further firmware)
802.1x port-based/MAC-based access control, MAC-IP binding, Multi-Layer ACL,
SSH/SSL, Port security. Stackable Through Optional 10-Gigabit Coaxial Ports, SIM support
Web-based management, CLI, Telnet, SNMP v.1, v.2c, v.3
Manual on CD + Rack-mount kit+ Power Cord+ Generic Managed Switch Quick Installation Guide
$ | DGS-3427/E | 24-port Gigabit L2+ Stackable Management Switch with 4 Combo SFP and | CHN | 2 | 36 | 1991
3 open slots for optional 10GE modules. Redundant power supply support
IGMP snooping, 802.1D STP, 802.1W RSTP, 802.1S MSTP, STP loop back detection
802.3ad Link Aggregation, Traffic segmentation, Bandwidth Control Down to 64Kbps,
Per Flow Bandwidth Control, Port Mirroring. 802.1p/Multi-Layer CoS, 802.1Q VLAN, GVRP
IP v.4/v.6 Static Routing, RIP (Further firmware)
802.1x port-based/MAC-based access control, MAC-IP binding, Multi-Layer ACL,
SSH/SSL, Port security. Stackable Through Optional 10-Gigabit Coaxial Ports, SIM support
Web-based management, CLI, Telnet, SNMP v.1, v.2c, v.3
Manual on CD + Rack-mount kit+ Power Cord+ Generic Managed Switch Quick Installation Guide
$ | DGS-3450/E | 48-port Gigabit L2+ Stackable Management Switch with 4 Combo SFP and | CHN | 2 | 36 | 2896
2 open slots for optional 10GE modules. Redundant power supply support
IGMP snooping, 802.1D STP, 802.1W RSTP, 802.1S MSTP, STP loop back detection
802.3ad Link Aggregation, Traffic segmentation, Bandwidth Control Down to 64Kbps,
Per Flow Bandwidth Control, Port Mirroring. 802.1p/Multi-Layer CoS, 802.1Q VLAN, GVRP.
IP v.4/v.6 Static Routing, RIP (Further firmware)
802.1x port-based/MAC-based access control, MAC-IP binding, Multi-Layer ACL, SSH/SSL, Port security
Stackable Through Optional 10-Gigabit Coaxial Ports, SIM support
Web-based management, CLI, Telnet, SNMP v.1, v.2c, v.3
Manual on CD + Rack-mount kit+ Power Cord+ Generic Managed Switch Quick Installation Guide
| DEM-410X | 10 Gigabit Ethernet Module with 1 XFP, compatible with DGS-34xx series Gigabit switches | CHN | 5 | 480 | Call
| DEM-410CX | 10 Gigabit Ethernet Module with 1 CX4 Port, compatible with DGS-34xx series Gigabit switches | CHN | 5 | 480 | Call
CX cable included
Complies With IEEE 802.3ak standard
Supports Twin-Axial Copper cable Lengths Up to 15m
$ | DEM-CB300CX | 3m 10GE-CX4 cable | TWN | 5 | 480 | 249
Redundant Power Supplies for Managed Switches
| DPS-200/E | Redundant Power Supply provides up to 60 watts output power for DES-3350SR*, DES-3326SR, DES-3526, DES-3550, DES-3828, DGS-3312SR, DGS-3212SR*, DGS-3612, DGS-3100-24, DES-3852 | TWN | 5 | 160 | 253
| DPS-300/E | Redundant Power Supply provides up to 90 watts output power for DGS-3024*, DGS-3224TGR* | TWN | 5 | 160 | 289
| DPS-500/E | Redundant Power Supply provides up to 140 watts output power for DGS-3048*, DGS-3324SRi, DGS-3324SR, DGS-3426, DGS-3427, DGS-3450, DGS-3612G, DGS-3627, DGS-3627G, DGS-3650, DGS-3100-48, DXS-3350SR, DXS-3326GSR* | TWN | 5 | 160 | 398
| DPS-600/E | Redundant Power Supply provides up to 500 watts output power for DES-3828P, DGS-3426P, DWS-3024, DWS-3026, DGS-3100-24P, DGS-3100-48P | TWN | 5 | 90 | 832
| DPS-800/E | 2-slot chassis allows 2 DPS-200, DPS-300, DPS-500 and/or DPS-500DC to be deployed in a standard equipment rack | TWN | 5 | 90 | 90
| DPS-900/E | 8-slot chassis allows up to 8 DPS-200, DPS-300 and/or DPS-500 to be deployed in a standard equipment rack | TWN | 1 | 48 | 253
| DPS-CB400 | 4m power cable for DPS-200/300/500 | TWN | 5 | 270 | 87
| DPS-500DC | Redundant Power Supply 48V for DGS-3048*, DGS-3324SRi, DGS-3324SR, DGS-3426, DGS-3427, DGS-3450, DGS-3612G, DGS-3627, DGS-3627G, DGS-3650, DGS-3100-48, DXS-3350SR, DXS-3326GSR* | TWN | 5 |  | 525
WLAN Switches
SMB Wirreles Switches
EOL | DWL-3140AP/E | 802.11g/2.4GHz Access Point, up to 54Mbps for Unified Wireless Switch solution | CHN | 10 | 440 | Call
802.11b compatible
Supports 802.3af Power over Ethernet Standard, VLAN, WMM
0peration modes: Access Point only
Enhanced security: WEP, WPA, WPA2, 802.1x, AES, MAC Address Filtering, 802.11i
Work only with DES-1228P and Wirless management SOFTWARE!
Manual on CD + QIG +CAT5 Ethernet cable+ PoE base unit+Power Adapter
Corporate Wirreles Switches
| DWS-3024/E | 24-port 10/100/1000Base-T L2+ PoE WLAN Switch with 4 Combo SFP | CHN | 2 | 36 | 5509
Redundant power supply support, administrator-definable port security
48Gbps switching fabric, 802.3ad Link Aggregation port trunks of up to 32 groups, Jumbo frame support
PoE 802.3af standard, up to 15.4W via port, Power Budget: 370W
Max. 48 AP per switch, Max. 512 users per Switch, Fast Roaming, Switch/AP Discovery, AP Management
Support 802.11 security type: WEP, WPA, 802.11i compliant WPA2, Encryption Support
IP Static routing support up to 128 entries, Floating Static Route, VRRP
4K 802.1Q VLANs, GVRP, IGMP snooping, 802.1p 8 Priority Queues, Port mirroring
Bandwidth Control per port granularity 64Kb/s, ACL, 802.1x Port-based Access Control, Broadcast Storm Control
SNMP v.1, v.2c, v.3 support, RMON monitoring, Spanning Tree 802.1D/802.1w/802.1s MSTP
D-Link Safeguard Engine, SYSlog, Web-based management, Telnet, CLI through console port
Manual on CD + Quick Installation Guide + Power Supply
| DWS-3026/E | 24-port 10/100/1000Base-T L2+ PoE WLAN Switch with 4 Combo SFP and 2 open slots for optional 10GE modules | CHN | 2 | 36 | 6079
Redundant power supply support, administrator-definable port security
88Gbps switching fabric, 802.3ad Link Aggregation port trunks of up to 32 groups, Jumbo frame support
PoE 802.3af standard, up to 15.4W via port, Power Budget: 370W
Max. 48 AP per switch, Max. 512 users per Switch, Fast Roaming, Switch/AP Discovery, AP Management
Support 802.11 security type: WEP, WPA, 802.11i compliant WPA2, Encryption Support
IP Static routing support up to 128 entries, Floating Static Route, VRRP
4K 802.1Q VLANs, GVRP, IGMP snooping, 802.1p 8 Priority Queues, Port mirroring
Bandwidth Control per port granularity 64Kb/s, ACL, 802.1x Port-based Access Control, Broadcast Storm Control
SNMP v.1, v.2c, v.3 support, RMON monitoring, Spanning Tree 802.1D/802.1w/802.1s MSTP
D-Link Safeguard Engine, SYSlog, Web-based management, Telnet, CLI through console port
Manual on CD + Quick Installation Guide + Power Supply
| DWL-8600AP | 802.11a/b/g/n Smart Dual Band PoE Access Point, up to 300Mbps | TWN | 5 | 36 | 665
IEEE 802.11a, 802.11b, 802.11g, 802.11n support, Up to 300Mbps data transfer rate
Dual 5dBi High-Gain Dualband Antennas, detachable
1 10/100BASE-TX Port With 802.3af PoE, Operation Modes: Access Point Only
WPA Enterprise, WPA Personal, WPA2 Enterprise, 64/128/152-bit WEP data encryption,
MAC Address Access Control List, Management: DWS-4026 Wireless Switches only. DOESN'T WORK in standalone mode
Manual on CD + Quick Installation Guide
| DWL-8500AP/E | 802.11a/g dual band Access Point, up to 108Mbps | TWN | 5 | 240 | 304
IEEE 802.11a, 802.11b, 802.11g support, Up to 108Mbps Turbo mode data transfer rate
Dual 5dBi High-Gain Dualband Antennas
1 10/100BASE-TX Port With 802.3af PoE, Operation Modes: Access Point Only
WPA Enterprise, WPA Personal, WPA2 Enterprise, 64/128/152-bit WEP data encryption,
MAC Address Access Control List, Management: DWS-3024/3026 Wireless Switches only
Manual on CD + Quick Installation Guide
PoE Switches & Adapters
Power over Ethernet Adapter (point-to-point solution)
| DWL-P200 | Power over Ethernet Adapters (pair). Selectable output 5V DC, 2.5A or 12V DC, 1A, transmit power up to 100m | CHN | 10 | 440 | 48.9
Compatible with D-Link wireless products and most of D-Link wireless routers
Manual + Base Unit + Terminal Unit + AC Adapter Included
Unmanaged POE Fast Ethernet Switch
| DES-1008P/E | 8-Port 10/100Mbps with 4 PoE Ports, Stand-alone, Unmanaged PoE Switch | CHN | 10 | 440 | 134
8 10Base-T/100Base-TX ports (Ports 1-4 are PoE ports, Ports 5-8 are non-PoE ports)
Complies to 802.3af Power over Ethernet standard, PSE pin-out standard of Alternative A
Supplies up to 15.4 watts per PoE port, Palm-top Fast Ethernet Switch
Manual + Power Cable included
Managed L2 PoE Fast Ethernet Switches
| DES-3028P/E | 24-Port 10/100Mbps Power Over Ethernet Power Over Ethernet + 2 1000BASE-T + 2 Combo 1000BASE-T/SFP L2 Management Switch | CHN | 3 | 72 | 670
Complies to 802.3af Power over Ethernet standard, PSE pin-out standard of Alternative A
4K of 802.1Q VLAN Support, QoS support, Traffic Segmentation, Bandwidth Control (Per port granularity 64Kb/s)
256 ACL Support, IP-MAC-Port Binding, Port Security, IGMP snooping, Port mirroring
802.1D (STP), 802.1w (RSTP), 802.1s MSTP, STP Loopback Detection, 802.3ad Link Aggregation,
802.1x Port-based Access Control, 802.1x MAC-based Access Control, 802.1x Guest VLAN
Single IP Management, Web-configuration, CLI, Telnet, TFTP, SNMP v3
| DES-3052P/E | 48-Port 10/100Mbps + 2 1000BASE-T + 2 Combo 1000BASE-T/SFP L2 Management Switch | TWN | 3 | 72 | 1176.5
Complies to 802.3af Power over Ethernet standard, PSE pin-out standard of Alternative A
4K of 802.1Q VLAN Support, QoS support, Traffic Segmentation, Bandwidth Control (Per port granularity 64Kb/s)
256 ACL Support, IP-MAC-Port Binding, Port Security, IGMP snooping, Port mirroring
802.1D (STP), 802.1w (RSTP), 802.1s MSTP, STP Loopback Detection, 802.3ad Link Aggregation,
802.1x Port-based Access Control, 802.1x MAC-based Access Control, 802.1x Guest VLAN
Single IP Management, Web-configuration, CLI, Telnet, TFTP, SNMP v3
Managed L3 PoE Fast Ethernet Switch
| DES-3828P/E | 24-Port 10/100Mbps + 2 Combo 1000BASE-T/SFP + 2 1000BASE-T L3 Managed PoE Switch | CHN | 2 | 36 | 1629
802.1D (STP), 802.1w (RSTP), 802.1s (MSTP), 802.3ad Link Aggregation, QoS support
Port mirroring, IGMP snooping
802.1Q VLAN, GVRP support
IPv4 support, Static Routing, RIP v1/v2, OSPF, VRRP support
IGMP, DVMRP, PIM DM support
ACL, SSH , SSL , 802.1x, Port Security support
Traffic Segmentation, MAC-IP Binding, Bandwidth Control (Per port granularity 64Kb/s)
Single IP Management, Web-configuration, CLI, Telnet, SNMP v3
Redundant Backup Power Supplies
Managed Gigabit L2 10G PoE Gigabit Ethernet Stackable Switches
| DGS-3100-24P/E | 24-Port Managed L2 Gigabit Switch | CHN | 3 | 72 | 1484
24 PoE ports: 20 10/100/1000BASE-T ports, 4 Combo 1000BASE-T/SFP, 2 dedicated 10G
stacking ports, SNMP v.1,2,3, RMON , Telnet, Web-based Management,
Console, SSH v2, SSL v3, IEEE 802.1p Priority Queuing 4 queues (Strict, WRR, WRR+Strict),
STP/RSTP/MSTP, LBD, IEEE 802.1Q, Traffic Segmentation, 802.1x port-based/MAC-based
access control, 802.3ad Link Aggregation, ACL, IGMP Snooping v1,v2,
SafeGuard Engine, Broadcast storm control, Bandwidth control
granularity 64K, Per Flow Bandwidth Control
Redundant power supply support
Manual CD + Rackmount Brackets + Power Cable + Stacking cable + Printed QIG included
| DGS-3100-48P/E | 48-Port Managed L2 Gigabit Switch | CHN | 2 | 36 | 2171
48 PoE ports: 44 10/100/1000BASE-T ports, 4 Combo 1000BASE-T/SFP, 2 dedicated 10G
stacking ports, SNMP v.1,2,3, RMON , Telnet, Web-based Management,
Console, SSH v2, SSL v3, IEEE 802.1p Priority Queuing 4 queues (Strict, WRR, WRR+Strict),
STP/RSTP/MSTP, LBD, IEEE 802.1Q, Traffic segmentation, 802.1x port-based/MAC-based
access control, 802.3ad Link Aggregation, ACL, IGMP Snooping v1,v2,
SafeGuard Engine, Broadcast storm control, Bandwidth control
granularity 64K, Per Flow Bandwidth Control
Redundant power supply support
Manual CD + Rackmount Brackets + Power Cable + Stacking cable + Printed QIG included
Managed L2+ PoE Gigabit Ethernet Switch
$ | DGS-3426P/E | 24-port Gigabit L2+ PoE Stackable Management Switch with 4 Combo SFP and | CHN | 2 | 36 | 2353
24 PoE Gigabit ports, 2 open slots for optional 10GE modules. Redundant power supply support
IGMP snooping, 802.1D STP, 802.1W RSTP, 802.1S MSTP, STP loop back detection
802.3ad Link Aggregation, Traffic segmentation, Bandwidth Control Down to 64Kbps,
Per Flow Bandwidth Control, Port Mirroring. 802.1p/Multi-Layer CoS, 802.1Q VLAN, GVRP
IP v.4/v.6 Static Routing
802.1x port-based/MAC-based access control, MAC-IP binding, Multi-Layer ACL,
SSH/SSL, Port security. Stackable Through Optional 10-Gigabit Coaxial Ports, SIM support
Web-based management, CLI, Telnet, SNMP v.1, v.2c, v.3
Manual on CD + Rack-mount kit+ Power Cord+ Generic Managed Switch Quick Installation Guide
Power-over-Ethernet Adapters for PoE switches
ANT | DPE-101GI | Power over Ethernet Gigabit Injector | TWN | 10 | 480 | 68.5
Designed to work with PoE Wireless Access Points, IP Cameras or some other PoE terminal devices
Transforms incoming AC power into DC power
With higher bandwidth it supports new applications such as 802.11n or HD-video.
Supports 48V DC, Maximum Power Consumption 16 Watts for connecting PoE device
Quick Installation Guide+Ethernet cable+Power adapter+Power cord
| DWL-P50 | Power over Ethernet Adapter | CHN | 40 | 1200 | 36.1
Designed to work with 802.3af PoE switches like the DES-1316/1526/3828P
Transforms incoming AC power into low-voltage DC power
Protects wireless LAN device from possible power-surges
Supports both 5VDC and 12VDC power (selectable through a slide switch)
Quick Installation Guide+Ethernet cable+DC power cable with female power connectors included
Network Adapters
Gigabit PCI/PCI Express NIC
| DGE-550SX | Fiber Gigabit 64/32-bit PCI-bus NIC | TWN | 40 | 1400 | 175.5
1-port 1000 Mbps SC Fiber, Full-Duplex, 64/32-bit PCI-bus (Bus Master) PnP,
Gigabit Ethernet Network Interface Card
Manual + CD-ROM included
| DGE-560T | Managed Gigabit PCI-Express NIC | TWN | 40 |  | 100
1-port 100/1000 Mbps UTP with RJ-45 connector (IEEE802.3ab), Full-Duplex, X1 PCI Express Serial Link
802.3x Flow Control, 802.1Q VLAN tagging, 802.1P Priority Tagging, 802.3ad Link Aggregation, SNMP v1 Support
Wake-On-LAN and ACPI 2.0, Advanced Cable Diagnostics Utility, Windows 2003/2000/XP, Linux 2.2/2.6
Manual + CD-ROM included
| DGE-560SX | Managed Gigabit Fiber PCI-Express NIC | TWN | 40 | 1080 | 380
1-port 850nm LC Fiber Optical connector (IEEE 802.3z), Full-Duplex, X1 PCI Express Serial Link
802.3x Flow Control, 802.1Q VLAN tagging, 802.1P Priority Tagging, 802.3ad Link Aggregation, SNMP v1 Support
Windows 2003/2000/XP, Linux 2.2/2.6
Manual + CD-ROM included
| DGE-528T Rev B1 | Gigabit Ethernet NIC with BOOT ROM with PLLC type | CHN | 40 |  | 12
10/100/1000Mbps Gigabit Ethernet UTP NIC
32-bit PCI 2.2 (Bus Master), PnP, BOOT ROM ext
ACPI/WOL function compliant, IEEE802.3x Flow Control, Full Duplex, NWAY Auto-Negotiation support
Quick installation guide + driver CD included
| DGE-528R/B | PXR/RPL Boot ROM for DGE-528T Rev B1*, RoHS | CHN |  |  | 11.8
| DGE-528R | PXR/RPL Boot ROM for DGE-528T Rev A1, A2*, RoHS |  |  |  | 11.8
EOL | DGE-530T | Managed Gigabit Ethernet NIC | CHN | 40 | 1080 | Call
10/100/1000Mbps Managed Gigabit Ethernet UTP 32-bit PCI 2.2 (Bus Master) NIC
PnP, SNMP, VLAN, Flow control,
Quick installation guide + driver CD included
Fast Ethernet PCI NIC
| DFE-520TX | Fast Ethernet PCI NIC | CHN | 60 | 960 | 6.15
10Base-T/100Base-TX Fast Ethernet NIC with RJ-45 connector NIC
32-bit PCI Local Bus Master high-speed operation
Full/half duplex operation, supports 802.3x Flow Control
One CD Rom for Manual/QIG/Driver + printed QIG
| DFE-551FX | Managed Fiber 32-bit PCI NIC | CHN | 40 | 1080 | 89
1-port Fibre Multimode up to 2 km (SC) 100Mbps,
32-bit PCI-bus (Bus Master) PnP, 802.1p priority, 802.1q VLAN, MIB Counter 64
DMI Management,
Wake-on-LAN capable, Flow control, IP Multicast Filtering
Manual + Driver Disk included, Windows Vista support
Boot ROMS for Network Adapters
| DFE-554C | RPL Boot ROM, for DFE-550TX V.Cx | TWN | 72 |  | 12.7
| DFE-554CP | PXE Boot ROM, for DFE-550TX V.Cx | TWN | 72 |  | 12.7
| DFE-554FP | PXE Boot ROM, for DFE-550FX V.B1 | TWN | 72 |  | 12.7
| DFE-554P | PXE Boot Rom for DFE-550TX | TWN | 72 |  | 12.7
PCMCIA Adapters
| DGE-660TD | Gigabit Ethernet 32-bit PCMCIA CardBus | CHN | 40 | 1200 | 39.8
1-port UTP 10/100/1000Mbps Auto-sensing, 32-bit PCMCIA CardBus
68-pin connector to PC's CardBus Type II slot
Gigabit Ethernet Network Adapter, with RJ-45 port
Manual + Driver Disk included
Compact FLASH Bluetooth 1.1 Cards
| DCF-650BT | Bluetooth 1.1 CompactFlash Card for PDA | TWN | 40 |  | 9.5
Fast 723 PCA's transfer rate
Wireless range of up to 20 meters
Quick Installation guide, driver CD
Media Converters
Media Converters
| DMC-300SC/E | Fast Ethernet Twisted-pair to Fast Ethernet Multi-mode Fiber (2km, SC) Media Converter Module | CHN | 10 | 440 | 65
| DMC-515SC/E | Fast Ethernet Twisted-pair to Fast Ethernet Single-mode Fiber (15km, SC) Media Converter Module | CHN | 10 | 440 | 85
| DMC-530SC/E | Fast Ethernet Twisted-pair to Fast Ethernet Single-mode Fiber (30km, SC) Media Converter Module | CHN | 10 | 440 | 103
| DMC-560SC/E | Fast Ethernet Twisted-pair to Fast Ethernet Single-mode Fiber (60km, SC) Media Converter Module | CHN | 10 | 440 | 136
| DMC-615SC/E | 100Base-FX with Multi-mode (2km) SC Fiber Fiber Connector to 100Base-FX with Single-mode (15km) SC Fiber Connector Media Converter | CHN | 10 | 440 | 152
| DMC-920R/E | 10/100BASE-TX to 100BASE-FX Single-mode Fiber ( 20km, SC ) Dual-wavelength Media Converter | CHN | 10 | 440 | 105
Transmitting and Receiving wavelength: TX 1310nm; RX 1550nm
| DMC-920T/E | 10/100BASE-TX to 100BASE-FX Single-mode Fiber ( 20km, SC ) Dual-wavelength Media Converter | CHN | 10 | 440 | 105
Transmitting and Receiving wavelength: TX 1550nm; RX 1310nm
| DMC-1530SC/E | Smart Media 10/100BASE-TX and 100BASE-FX Converter ( Single-mode Fiber / SC connector ) | CHN | 10 | 440 | 110
| DMC-1580SC/E | Smart-Media Converter 10/100Base-TX to 100Base-FX SC single-mode(80KM) | CHN | 10 | 440 | 561
| DMC-700SC/E | 1000Base-T Gigabit Twisted-pair to 1000Base-SX Gigabit Fiber Multi-mode Fiber (550m, SC) Media Converter Module | CHN | 10 | 440 | 116
| DMC-810SC/E | 1000Base-T Gigabit Twisted-pair to 1000Base-LX Gigabit Fiber Single-mode Fiber (10km, SC) Media Converter Module | CHN | 10 | 440 | 174
| DMC-805G/E | 1000Base-T Gigabit Twisted-pair to Mini GBIC Media Converter Module | CHN | 10 | 440 | 57.9
| DMC-1910R/E | 1000Base-T to 1000Base-LX (up to 15 km, SC) Single Fiber Bi-Direction Media Converter | CHN | 10 | 440 | 217
Transmitting and Receiving wavelength: TX 1310nm; RX 1550nm
| DMC-1910T/E | 1000Base-T to 1000Base-LX (up to 15 km, SC) Single Fiber Bi-Direction Media Converter | CHN | 10 | 440 | 452
Transmitting and Receiving wavelength: TX 1550nm; RX 1310nm
Media Converters Chassis
| DMC-1000/E | Chassis-based Media Converter | CHN | 1 | 32 | 336
16 bays to house up to 16 media converters.
Hot-swappable, power isolation, optional Redundant Power Supply
Manual and Power cord included
| DMC-1001 | Redundant Power Supply of DMC Chassis Based Media Converter | CHN | 5 | 195 | 168
| DMC-1002 | SNMP module for DMC-1000 | CHN | 5 | 270 | 141
| DMC-1001/DC | DC power supply for DMC-1000 | CHN | 5 | 110 | 224
XFP, GBIC, miniGBIC/SFP Modules
10 Gigabit Ethernet XFP Modules
$ | DEM-421XT | 10GBASE-SR XFP Optical Transceiver | TWN | 34 |  | Call
Compatible with IEEE803.3ae standard
Compliant with XFP MSA specification
Support link spans up to 300m with multimode fiber
850nm VCSEL Laser
Optical connection with LC connector
| DEM-422XT | 10GBASE-LR XFP Optical Transceiver | TWN | 34 |  | Call
Compatible with IEEE803.3ae standard
Compliant with XFP MSA specification
Support link spans up to 10Km with single mode fiber
1310nm DFB Laser
Optical connection with LC connector
| DEM-423XT | 10GBASE-ER 10Gigabit Ethernet XFP Optical Transceiver, 40km | TWN | 34 |  | Call
Compatible with IEEE 803.3ae standard
Compliant with XFP MSA specification
Up to 40 km single-mode fiber cable distance coverage
1550nm wavelength
3.3V/5V power supply support
Duplex LC connector
| DEM-424XT | 10G BASE-ER 10Gigabit Ethernet XFP Optical Transceiver, 80km | CHN | 34 |  | Call
Compatible with IEEE 803.3ae standard
Compliant with XFP MSA specification
Up to 80 km single-mode fiber cable distance coverage
1550nm wavelength, Duplex LC connector
Gigabit Ethernet GBIC Modules (3,3V or 5V power)
| DGS-703 | 1-port GBIC Gigabit Ethernet Module, Single-mode fiber, LX dist. (up to 10km), support 3.3V | TWN | 34 |  | 36.2
| DGS-704 | 1-port GBIC Gigabit Ethernet Module, Single-mode fiber, LX dist. (up to 30km), support 3.3V | TWN | 34 |  | 271.5
| DGS-707 | 1-port GBIC Gigabit Ethernet Module, Multi-mode fiber, SX dist. (up to 550m), support 3.3V | TWN | 50 | 3150 | 45.2
| DGS-708 | 1-port GBIC Gigabit Ethernet Module, Single-mode fiber, LX dist. (up to 70km), support 3.3V/5V | TWN | 34 |  | 326
| DGS-711 | 1-port GBIC 1000Base-T Copper Transceiver (up to 100m, support 3.3V power) | TWN | 34 |  | 105
| DGS-712 | 1 port mini-GBIC 1000BASE-T Copper transceiver (up to 100m, support 3.3V power) | TWN | 34 |  | 136
Ru | DGS-702 | 1-port GBIC Gigabit Ethernet Module, Single-mode fiber, LX dist. (up to 5km), support 3.3V/5V | TWN | 34 |  | 54.3
Gigabit Ethernet Mini-GBIC SFP Modules
$ | DEM-310GT | 1-port mini-GBIC LX Single-mode Fiber Transceiver (up to 10km, support 3.3V power) | TWN | 50 | 3150 | 41
$ | DEM-311GT | 1-port mini-GBIC SX Multi-mode Fiber Transceiver (up to 550m, support 3.3V power) | CHN | 50 | 3150 | 36
$ | DEM-312GT2 | 1-port mini-GBIC LX Multi-mode Fiber Transceiver (up to 2km, support 3.3V power) | TWN | 50 | 3150 | 126
$ | DEM-314GT | 1-port mini-GBIC LH Single-mode Fiber Transceiver (up to 50km, support 3.3V power) | TWN | 50 | 3150 | 325
$ | DEM-315GT | 1-port mini-GBIC ZX Single-mode Fiber Transceiver (up to 80km, support 3.3V power) | TWN | 50 | 3150 | 543
| DEM-310GM2 | 1-port GBIC LX Multi-mode Fiber Transceiver (up to 2km, support 3.3V/5V power) | TWN | 50 | 3150 | 72
Fast Ethernet SFP Modules
$ | DEM-210 | 100BASE-FX Single-Mode 15KM SFP Transceiver** | TWN | 50 | 3150 | 32
$ | DEM-211 | 100BASE-FX Multi-Mode 2KM SFP Transceiver** | TWN | 50 | 3150 | 30
** Compatible with new DES-1228/DES-1228P/1252, DES-3028/28P/52/52P, DGS-3612G/3612
Fast Ethernet Mini-GBIC SFP WDM Modules
| DEM-220T/10 | DEM-220T- 100Base-BX-D Single-Mode 20KM SFP Transceiver (TX-1550/RX-1310 nm) | TWN | 240 | 15120 | 669
Compatible with DMC-920R,DEM-220R,DES-1008FR/PRO/RV, DES-1008FR/PRO/E
10 pcs bundle DEM-220T
| DEM-220R/10 | 100Base-BX-U Single-Mode 20KM SFP Transceiver (TX-1310/RX-1550 nm) | TWN | 240 | 15120 | 651
Compatible with DMC-920T, DEM-220T
10 pcs bundle DEM-220R
Gigabit Ethernet Mini-GBIC SFP WDM Modules
$ | DEM-330T | 1-port mini-GBIC 1000Base-LX SMF WDM SFP Tranceiver (up to 10km, support 3.3V power, LC connector) | TWN | 50 | 2700 | 108
Transmitting and Receiving wavelength: TX 1550nm; RX 1310nm
$ | DEM-330R | 1-port mini-GBIC 1000Base-LX SMF WDM SFP Tranceiver (up to 10km, support 3.3V power, LC connector) | TWN | 50 | 2700 | 68
Transmitting and Receiving wavelength: TX 1310nm; RX 1550nm
$ | DEM-331T | 1-port mini-GBIC 1000Base-LX SMF WDM SFP Tranceiver (up to 40km, support 3.3V power, LC connector) | TWN | 50 | 2700 | 398
Transmitting and Receiving wavelength: TX 1550nm; RX 1310nm
$ | DEM-331R | 1-port mini-GBIC 1000Base-LX SMF WDM SFP Tranceiver (up to 40km, support 3.3V power, LC connector) | TWN | 50 | 2700 | 325
Transmitting and Receiving wavelength: TX 1310nm; RX 1550nm
PrintServers
Multiprotocol PrintServers with Parallel & USB Ports
| DPR-1020/E | Single port USB Multiprotocol PrintServer | CHN | 10 | 720 | 68.8
1-port LAN 10/100Mbps Auto-sensing, 1-port USB
Multi-Protocol (IP, EtherTalk, NetBEUI), Web Management
Pocket-sized Print Server
Manual + Power Adapter + Configuration Software included
| DPR-1061/E | LTP and 2 USB Print Server | CHN | 10 | 360 | 94
1-port 10/100Mbps Auto-sensing, 2-port USB 2.0
Simultaneous operation of 3 multifunction connected printers
Multifunction devices support
Supports TCP/IP, NetBEUI, Operating Systems (Windows, Linux)
Software Based management, Setup/Management of Print Jobs
Manual + Power Adapter + Configuration Software included
| DPR-2000/E | Wireless 4 USB Port Print Server | CHN | 10 | 720 | 118
1-port 10/100Mbps Auto-sensing, 4-port USB 2.0, 802.11B/G
Simultaneous operation of 4 multifunction connected printers
Multifunction devices support
Supports TCP/IP, NetBEUI, Operating Systems (Windows)
Software Based management, Setup/Management of Print Jobs
Manual + Power Adapter + Configuration Software included
| DP-301P+/E | Single port Parallel Multiprotocol PrintServer | CHN | 10 | 720 | 72
1-port UTP 10/100Mbps Auto-sensing, 1-port Parallel Printer,
Multi-Protocol (IP, EtherTalk, NetBEUI), Web Management
Pocket-sized Print Server
Manual + Power Adapter + Configuration Software included
EOL | DP-301U/E | Single port USB Multiprotocol PrintServer | CHN | 10 | 720 | Call
1-port UTP 10/100Mbps Auto-sensing, 1-port USB
Multi-Protocol (IP, EtherTalk, NetBEUI), Web Management
Pocket-sized Print Server
Manual + Power Adapter + Configuration Software included
Wireless Multiprotocol PrintServers with Parallel & USB ports
| DP-G321/E | 3-Port Wireless USB Print Server | CHN | 10 | 360 | 87
Built-in 802.11g Wireless LAN, Web/SNMP management
1-port 10/100Mbps Auto-sensing, 2-port USB 2.0 & 1 Parallel DB-36 Male Centronics port
Multiple Network OS Support : Windows 98, ME, 2000, XP, MacOS EtherTalk, Unix, NetWare 5.0 or above, lpd
Manual + Power Adapter + Configuration Software included
| DPR-1040/E | Wireless Multiprotocol PrintServer Single port USB | TWN | 10 | 720 | 91
1-port UTP 10/100Mbps Auto-sensing, 1-port USB, Wireless 802.1b/g
Multi-Protocol (IP, EtherTalk, NetBEUI), Web Management
Pocket-sized Print Server
Manual + Power Adapter + Configuration Software included
Ru | DP-G301/E | 802.11g Wireless Print Server with 1 Parallel port | CHN | 10 | 720 | 121
Built-in 802.11g WLAN interface up to 54Mbps
1 10/100BASE-TX Ethernet Port, 1 Parallel Printer Port
Multiple Network OS Support : Windows, Unix, NetWare, Mac OS Environments
Supports WPA-PSK
Supports IPP(Internet Printing Protocol), UPnP(Universal Plug and Play)
Web/SNMP management, Windows-Based Administration Program
Quick Installation Guide+ Power Adapter + CD-ROM with Manual and Configuration Software included
EOL | DP-G310/E | Single-Port Wireless USB Print Server | CHN | 10 | 720 | Call
Built-in 802.11g Wireless LAN, Web/SNMP management
1-port 10/100Mbps Auto-sensing, 1-port USB 2.0
Multiple Network OS Support : Windows 98, ME, 2000, XP, MacOS EtherTalk, Unix, NetWare 5.0 or above, lpd
Manual + Power Adapter + Configuration Software included
Broadband Routers with PrintServer
EOL | DIR-120 | Router with 4-ports 10/100 Base-TX switch and USB Printer Port | CHN | 5 | 450 | Call
1 10/100Base-TX WAN port, 4 10/100Base-TX LAN ports, USB 1.1 printer
port, PPTP, PPPoE, Configured NAT, SPI, VPN pass-through, MAC/IP/URL
filtering, domain blocking, Traffic Prioritization ,DMZ and Virtual
Server support, Sheduling,Universal Plug and Play, DDNS, DHCP Server,
Web Management, Dual Access support
Quick Installation Guide + Power Adapter + Ethernet Cable + CD-ROM with
Manual
Broadband Routers with PrintServer (IP only) & Wireless Access Point
EOL | DIR-120 | Router with 4-ports 10/100 Base-TX switch and USB Printer Port | CHN | 5 | 450 | Call
1 10/100Base-TX WAN port, 4 10/100Base-TX LAN ports, USB 1.1 printer
port, PPTP, PPPoE, Configured NAT, SPI, VPN pass-through, MAC/IP/URL
filtering, domain blocking, Traffic Prioritization ,DMZ and Virtual
Server support, Sheduling,Universal Plug and Play, DDNS, DHCP Server,
Web Management
Dual Access support
Quick Installation Guide + Power Adapter + Ethernet Cable + CD-ROM with
Manual
| DIR-320 | 802.11g Wireless Router with 4-ports 10/100 Base-TX switch and USB Printer Port | CHN | 5 | 450 | 68.4
1 10/100Base-TX WAN port, 4 10/100Base-TX LAN ports, USB 2.0 type A printer port
802.11b compatible
PPPoE, NAT, VPN pass-through, MAC/IP/URL filtering, domain blocking
64/128- bit WEP Encryption, WPA, 802.1x support
DHCP Server, Web Management,
Quick Installation Guide + Power Adapter + Ethernet Cable + CD-ROM with Manual
Suitable for all types of ISP connections (StaticIP,DHCP,PPTP)
| DI-824VUP+ | WW Firmware, 802.11g Wireless VPN Router with 4-ports 10/100 Base-TX switch and Parallel/USB Print Server (IP only) | CHN | 5 | 220 | 110
Compatible with 802.11b
MD5 and SHA-1 advanced secure configuration
Null,DES, 3DES Encryption Transform supporting
Up to 40 VPN tunnels to 40 remote sites
DoS, SPI, Packet filtering firewall protection
RS-232 COM port for ISDN or 56Kbps analog modem backup
Dynamic DNS support, SDI Service port
Manual + Power Adapter + Console Cable + UTP Cable + Software
Suitable for all types of ISP connections (StaticIP,DHCP,PPoE,PPTP,L2TP)
| DI-824VUP+ | Firmware for Russia, 802.11g Wireless Router with 4-ports 10/100 Base-TX switch and Parallel/USB Print Server (IP only) | CHN | 5 | 220 | 110
Compatible with 802.11b
DoS, SPI, Packet filtering firewall protection
RS-232 COM port for ISDN or 56Kbps analog modem backup
Up to 40 IPSec tunnels with 56 bit DES Encryption
Dynamic DNS support, SDI Service port
Manual + Power Adapter + Console Cable + UTP Cable + Software
Suitable for all types of ISP connections (StaticIP,DHCP,PPoE,PPTP,L2TP)
Network Attached Storage
SOHO Network Attached Storage
New | DNS-320 | ShareCenter Pulse 2-Bay Network Storage with advanced services |  | 5 | 160 | 163
SATA Drive Support, UPnP AV for Storing and Streaming Media Files
10/100/1000 Gigabit Ethernet Port, 1xUSB port for flash drives
integrated with advanced NAS functions (i.e. Media Server, Print Server
FTP Server, Download Server, Web File Server, Backup Center, Download Center)
Hard drive modes :Standard, JBOD, RAID 0, RAID1
Built-In Fan Included, P2P embedded engine, DLNA Candidate
CD contains D-Link’s Easy Search Utility
ANT | DNS-325 | Network storage with two HDD drive bays |  |  |  | 235
2 bays for 3.5” SATA HDD
RAID 0, RAID1, Standard and JBOD
RAID migration up to RAID1
USB for printer, UPS or Flash drive
Samba, FTP or NFS, Time Machine for Apple MacOS, WEB file-server
DLNA UPnP AV media server
Support of addons
Ru | DNS-323/E | 2-Bay Network Storage Enclosure | CHN | 5 | 160 | 226
SATA Drive Support, UPnP AV for Storing and Streaming Media Files
10/100/1000 Gigabit Ethernet Port, Internet Access via FTP
Hard drive modes :Standard, JBOD, RAID 0, RAID1
USB Print Server Port, Built-In Fan Included
CD contains D-Link’s Easy Search Utility
| DNS-343 | 4-Bay Network Storage Enclosure with OLED status display | TWN | 2 | 72 | 543
SATA Drive Support, UPnP AV for Storing and Streaming Media Files
10/100/1000 Gigabit Ethernet Port with jumbo frame support, Internet Access via FTP
Hard drive modes :Standard, JBOD, RAID 0, RAID1, RAID5
1 USB Print Server Port/UPS Monitoring port
CD contains D-Link’s Easy Search Utility
Network Video Recorder
| DNS-722-4/E | 2-Bay Network Video Recorder for D-Link IPCAMs | CHN | 5 | 160 | 507
SATA Drive Support, UpnP support, 1 channels playback, PTZ management
10/100/1000 Gigabit Ethernet Port, Internet Access via FTP
Hard drive modes :Standard, JBOD, RAID 0, RAID1
email notifications, event logs
CD contains D-Link’s Easy Search Utility
SMB/Corporate Network Attached Storage
ANT | DNS-1200-05 | Five 3.5-inch standard SATA drives with up to 2 TB capacity |  | 2 | 40 | 1068
Two Gigabit Ethernet ports, Two USB 2.0 ports (UPS, printer, and external storage support)
Virtual disks, Thin-provisioning, iSCSI, iSNS, DDNS, Snapshots, Up to 64 iSCSI targets
SNMP, NFS, CHAP, Link aggregation, DFS support, Fail-over/Fail-back, Print server
VLAN Tag Support, AES Support, FTP / FXP w/ TLS/SSL, ADS Support
Power management to conserve energy and extend hard drive life
Backup Features
| DSN-3200-10/E | 8x1GbE iSCSI SAN Array with 15x HDD trays | TWN | 2 | 4 | 9409
Up to 15 SATA-II Drive Support, Over 11TB capacity with 750GB hard drives
8 x Gigabit Ethernet Ports + Gigabit Ethernet Management Port
RAID Levels 0, 1, 1+0, 5 and JBOD
Up to 1024 Virtual Volumes with 1024 nodes
Up to 8 LAGs. Up to 8. 1-to-1 mapping between IP subnet and VLAN.
Multiple VLANs per physical port with VLAN tag. All physical ports in LAG belong to same VLAN
IETF DiffServ and IEEE 802.1P tag
CD-ROM With User Guide + 2 keys + Rack Mount Rails + 3 power cables + hardware and screws + 15x standart hdd racks
| DSN-3400-10/E | 1x10GbE iSCSI SAN Array, 15 Bays, 3U, w/o Drives, with 15 Drive Trays | TWN | 2 | 4 | 25331
Up to 15 SATA-II Drive Support, Over 11TB capacity with 750GB hard drives
RAID Levels 0, 1, 1+0, 5 and JBOD
Up to 1024 Virtual Volumes with 1024 nodes
Up to 8 LAGs. Up to 8. 1-to-1 mapping between IP subnet and VLAN.
Multiple VLANs per physical port with VLAN tag. All physical ports in LAG belong to same VLAN
IETF DiffServ and IEEE 802.1P tag
CD-ROM With User Guide + 2 keys + Rack Mount Rails + 3 power cables + hardware and screws + 15x standart hdd racks
| DSN-2100-10/E | 4x1GbE iSCSI SAN Array with 8x HDD trays | TWN | 2 | 4 | 6875
Up to 8 SATA-II Drive Support, Over 8TB capacity with 1TB hard drives, Hot Swap
4 x Gigabit Ethernet Ports + Gigabit Ethernet Management Port
RAID Levels 0, 1, 1+0, 5
Handles over 80,000 I/O per Second
Up to 8 LAGs. Up to 8. 1-to-1 mapping between IP subnet and VLAN.
Multiple VLANs per physical port with VLAN tag. All physical ports in LAG belong to same VLAN
CD-ROM With User Guide + 2 keys + Rack Mount Rails + 2 power cables + hardware and screws + 8x standart hdd racks
EOL | DSN-1100-10/E | 4x1GbE iSCSI SAN Array with 5x HDD trays | TWN | 2 | 40 | Call
Up to 5 SATA-II Drive Support, Over 5TB capacity with 1TB hard drives, Hot Swap
4 x Gigabit Ethernet Ports
RAID Levels 0, 1, 1+0, 5
Handles over 80,000 I/O per Second
Up to 4 LAGs. Up to 4. 1-to-1 mapping between IP subnet and VLAN.
Multiple VLANs per physical port with VLAN tag. All physical ports in LAG belong to same VLAN
CD-ROM With User Guide + 2 keys + Rack Mount Rails + 2 power cables + hardware and screws + 5x standart hdd racks
Accessories
| DSN-010 | Real HDD tray for DSN-3200/3400 |  | 10 | 20 | 36.2
| DSN-020 | Plastic dummy tray for DSN-3200/3400 |  | 10 | 20 | 14.5
IP Cameras & Video Camera Servers
IP Cameras for SOHO applications (DCS-9** families)
$ | DCS-930 | 802.11n Wireless Internet Camera | TWN | 10 | 560 | 93
CMOS sensor with plastic lens, CMOS sensor with plastic lens, up to 30 frames
1 10/100Mbps Ethernet port, 802.11n Wireless LAN, Wireless WEP, WPA-PSK, WPA2-PSK
1.0 Lux @ F2.8 Sensor Can Capture Video In Low-Light Conditions, M-JPEG/JPEG
Manual + Software CD included
EOL | DCS-910 | Internet Camera | TWN | 10 | 440 | Call
1 10/100Mbps Ethernet port
Up to 15fps at 640x480
1.0 Lux Sensor Can Capture Video In Low-Light Conditions
Manual + Software CD included
EOL | DCS-920 | 802.11g Wireless Internet Camera | TWN | 10 | 440 | Call
1 10/100Mbps Ethernet port
802.11g Wireless LAN (Up to 54Mbps Speed)
Up to 15fps at 640x480
1.0 Lux Sensor Can Capture Video In Low-Light Conditions
Manual + Software CD included
IP Cameras with CGI interface (DCS-21** family)
$ | DCS-2102 | Megapixel Internet Camera | CHN | 10 | 440 | 163
Megapixel CMOS sensor (1280x1024)
1 port 10/100Mbps Fast Ethernet, open slot for SD memory cards
640 x 480 pixel, 30fps frame rate, MJPEG, MPEG-4 compression, with 3GPP support, Audio out (DI/DO interface)
TCP/IP, HTTP, SMTP, NTP, DNS, DHCP, UPnP, DDNS, PPPOE Support
Scheduled, Motion Triggered, or Manual Recording Options
Manual + Software CD + Etharnet cable + power adapter included
| DCS-2121 | Megapixel 802.11g Wireless Internet Camera | TWN | 10 | 440 | 189
802.11g Wireless, Megapixel CMOS sensor (1280x1024)
1 port 10/100Mbps Fast Ethernet, open slot for SD memory cards
640 x 480 pixel, 30fps frame rate, MJPEG, MPEG-4 compression, with 3GPP support, Audio out (DI/DO interface)
TCP/IP, HTTP, SMTP, NTP, DNS, DHCP, UPnP, DDNS, PPPOE Support
Scheduled, Motion Triggered, or Manual Recording Options
Manual + Software CD + Etharnet cable + power adapter included
IP Cameras with 2-Way Audio / Day & Night
| DCS-3110/E | Day & Night MEGAPIXEL PoE IP Camera | TWN | 10 | 240 | 458
1 10/100Mbps Ethernet port
¼” 1.3 magapixel lens, Removeable IR-cut filter, SD slot for external cards
built-in omni-directional microphone, external mic. Input
MPEG4 streaming over HTTP/Multicast/TCP/UDP, 3GPP mobile video support
Aluminum Casing for Optimal Heat Dissipation and Superior Camera Protection
Starts Recording and Sends E-mail Alerts Upon Motion Detection
Manual on CD + Quick Installation Guide + Ethernet Cable+
Power Adapter+ Camera stand bracke
| DCS-3411 | Day & Night PoE IP Camera With 3G Mobile Video Support | CHN | 10 | 280 | 537
1 10/100Mbps Ethernet port with PoE Support, CS mount lens 6mm, F1.8
Digital inputs/outputs, RS-485 connector for external PT devices
1/4 CMOS sensor, which provide up to 30fps at 740x480
View Live video streams from 3G mobile phone of PDA
Simultaneous MJPEG and MPEG-4 streaming
BNC connector to integrate the IP camera into a CCTV network
Manual + Software CD included
| DCS-3710 | Megapixel Day & Night WDR Network Camera | TWN | 10 | 240 | 796
Up to 30 Frames Per Second
IR-Cut Removable (ICR) Filter for Day/Night
Simultaneous Multi-Profile Stream Support
Built-in Samba Client ,SD Card Slot
External Microphone and Speaker Port for 2-Way Communication
Digital I/O Support for Sensors and Alarms
RS-485 for Connection to Pan/Tilt Enclosure
Built-in 802.3af PoE
| DCS-6817 | High Speed Dome Network Camera | TWN | 2 | 32 | 2587
WDR / BLC for critical light source 30x optical zoom Pan 360°,
Tilt angle range from -10º to +190º with motor accuracy of 0.225°
Auto 180 ° Digital Image and Mechanical Flip Function
Privacy Mask feature
Real-time MPEG-4 and Motion JPEG compression
IP 66 Weather resistant housing
Vandal proof hosing 8 alarm input / 1 alarm output
Built-in heater and fan for -40°C ~ 50°C (-49°F ~ 122°F) operation temperature
| DCS-6818 | High Speed Dome Network Camera | TWN | 2 | 32 | 2786
WDR / BLC for critical light source 36x optical zoom Pan 360°,
Tilt angle range from -10º to +190º with motor accuracy of 0.225°
Auto 180 ° Digital Image and Mechanical Flip Function
Privacy Mask feature
Real-time MPEG-4 and Motion JPEG compression
IP 66 Weather resistant housing
Vandal proof hosing 8 alarm input / 1 alarm output
Built-in heater and fan for -40°C ~ 50°C (-49°F ~ 122°F) operation temperature
ANT | DCS-7110 | 1/4” megapixel CMOS sensor, Real-time H.264/ MPEG-4/ MJPEG, Max. resolution 1280x800 at 30 fps | TWN | 5 | 320 | 637
15M IR illumination distance, IR-Cut Removable filter for day/night
Tamper detection, Motion detection, Privacy mask
HTML code example of streaming
3GPP mobile surveillance, Samba client for NAS
IP66 weatherproof, IPv6, 802.1x, QoS, CoS
| DCS-7410 | DAY & NIGHT PoE OUTDOOR NETWORK CAMERA | TWN | 2 | 84 | 796
Outdoor deployment
built-in infrared LEDs, IR Distance: Up to 30 m
MPEG4/MJPEG dual-format compression
Built-in 802.3af PoE
3GPP mobile surveillance
| DCS-7510 | DAY & NIGHT PoE OUTDOOR NETWORK CAMERA | TWN | 2 | 84 | 1095
Outdoor deployment, Wire-in Bracket
built-in infrared LEDs, IR Distance: Up to 50 m
built-in Infrared Cut Removable (ICR) filter
MPEG4/MJPEG dual-format compression
Built-in 802.3af PoE
3GPP mobile surveillance
varifocal 9 - 22 mm lens
$ | DCS-3415/E | Day & Night PoE IP Camera With 18x optical zoom | TWN | 5 | 180 | 1034
1 10/100Mbps Ethernet port with PoE Support
1/4 SONY CCD sensor, which provide up to 30fps at 640x480, IRFilter with built-in Iris, live viewing up to 10 clients in same time
MPEG4 streaming over HTTP/Multicast/TCP/UDP, 3GPP mobile video support
Simultaneous MJPEG and MPEG-4 streaming
Starts Recording and Sends E-mail Alerts Upon Motion Detection
Manual + Software CD included
EOL | DCS-3420.P/E | Day and Night Audio/Video Monitoring | TWN | 10 | 200 | Call
1 10/100Mbps Ethernet port, In-build 802.11g wireless access point, up
to 54Mbps, built-in omni-directional microphone
Supports Optional Auto Iris Lens- Built-in 0.5 Lux Sensor for Low-Light
Conditions
Both Digital IP and Analog (BNC) Monitoring and Recording
Aluminum Casing for Optimal Heat Dissipation and Superior Camera Protection
Starts Recording and Sends E-mail Alerts Upon Motion Detection
Manual on CD + Quick Installation Guide + Ethernet Cable+Wireless
Antenna + Power Adapter+ Camera stand bracke
EOL | DCS-3410.P/E | Day & Night PoE IP Camera With 3G Mobile Video Support | TWN | 10 | 280 | Call
1 10/100Mbps Ethernet port with PoE Support
1/3 CCD sensor, which provide up to 30fps at 740x480
View Live video streams from 3G mobile phone of PDA
Simultaneous MJPEG and MPEG-4 streaming
BNC connector to integrate the IP camera into a CCTV network
Manual + Software CD included
Lens for DCS-3420
| DCS-25 | CS mount vari-focal auto iris lens for 1/3" and 1/4" sensors with IR correction | TWN | 25 |  | 87
Compatible with DCS-3410/3420
IP Cameras with Pan&Tilt function (DCS-5***/6*** families)
$ | DCS-6111/E | Fixed DOME Network Camera with Day&Nigh functions | TWN | 4 | 144 | 597
1/4” WDR VGA CMOS sensor, 3.3-12 vari-focal lens BuilIn IR-cut removable filter
1 10/100Mbps Ethernet port
MPEG-4/MJPEG dual format compression
Up to 30 fps at 640x480
Supported 802.3af standart (PoE)
Manual + Software CD included
ANT | DCS-6510 | Day & Night Vandal-Proof Fixed Dome Network Camera | TWN | 5 | 160 | 696.5
IR-Cut Removable (ICR) Filter for Day/Night
Support for multiple simultaneous streams
Built-in Samba Client, SD Card Slot
Digital I/O support for Sensors and Alarms
Built-in 802.3af PoE
3 Configurable Privacy Masks
D-View Cam software, Manage up to 32 cameras at once
ANT | DCS-6511 | HD Day & Night Vandal-Proof Fixed Dome Network Camera | TWN | 5 | 160 | 1075
HD resolution: 1280x1024 1.3 Megapixel
Built-in IR LED to support dark environments with 0 lux minimum illumination
Built-in heat and fan for outdoor environment
IR-Cut Removable (ICR) Filter for Day/ Night
Support for multiple simultaneous streams
Built-in Samba Client, SD Card Slot
Digital I/O support for Sensors and Alarms
Built-in 802.3af PoE
Support for ePTZ
D-View Cam software, Manage up to 32 cameras at once
| DCS-5230 | PAN & TILT WIRELESS n NETWORK CAMERA | TWN | 10 | 200 | 517
Build-in 802.11n wireless LAN, up to 54Mbps.
3G mobile support
16x digital zoom
Motion Triggered Recording
built-in infrared LED for night surveillance
micro SD card slot for front-end storage
1.3 megapixel image sensor
| DCS-5605 | H.264 PTZ NETWORK CAMERA | TWN | 5 | 160 | 995
Multiple H.264 streams
Pan and tilt camera with 10x optical zoom and auto focus
Micro SD card slot for front-end storage
3GPP mobile surveillance
| DCS-5635 | WIRELESS N H.264 PTZ NETWORK CAMERA | TWN | 5 | 160 | 1095
Multiple H.264 streams
Pan and tilt camera with 10x optical zoom and auto focus
Micro SD card slot for front-end storage
3GPP mobile surveillance
802.11n wireless connectivity
WPS support
EOL | DCS-5610/E | PoE PTZ IP Camera | TWN | 10 | 180 | Call
1 10/100Mbps Ethernet port with PoE Support
Up to 30fps at 640x480
2.6 Optical zoom
View Live video streams from 3G mobile phone of PDA
MPEG-4/MJPEG Simultaneous Dual Format Compression
Manual + Software CD included
| DCS-6410/EP | Fixed DOME Network Camera with Day&Nigh functions | TWN | 5 | 160 | 557
1/3” CCD sensor, Built-in IR LED (15m range)
1 10/100Mbps Ethernet port
MPEG-4/MJPEG dual format compression
Up to 30 fps at 640x480
Supported 802.3af standart (PoE)
Manual + Software CD included
EOL | DCS-6620G.P/E | Securicam Network Wireless G 10x Optical Zoom Internet Camera | TWN | 10 | 200 | Call
In-build 802.11g wireless access point, up to 54Mbps.
1 10/100Mbps Ethernet port, support TCP/IP, HTTP, SMTP, FTP, Telnet, NTP, DNS and DHCP
1/4 inch colour CCD sensor, resolution 352 x 240 @ 30fps /704 x 480 @ 10fps
MPEG-4 compression, Low Light Sensitivity, I/O ports
2-Way Audio, build-in microphone, MIC Jack for External Microphone Attachment
Motorized Pan (235º)/Tilt(+90º to -45º )/Zoom (10x Optical Zoom)
Motion-Detected Recording, Smart Playback With Trigged Event Browsing, Fast Database Searching
Powerful survivalence software for image capture and video recording
Manual on CD-ROM+ +CAT5 Ethernet cable+A/V cable+AC power adapter+printed QIG
Internet Camera Outdoor Enclosures
| DCS-45 | Securicam Network Internet Camera Outdoor Enclosure with Thermal Barrier for DCS-2000 and DCS-3220 | TWN | 6 | 96 | 144
Thermal Barrier Design With Flip Open Top
Aluminum Housing with Steel Bracket
$ | DCS-50 | Securicam Network Internet Camera Outdoor Enclosure with Power Supply, | TWN | 6 | 96 | 201
Industrial Grade, for DCS-2000 and DCS-3220
Built-In Power Supply
IP66 Certified
Aluminum Housing
| DCS-60 | Securicam Network Internet Camera Outdoor Enclosure with Power Supply, Heater,& Blower, | TWN | 4 | 80 | 291
Industrial Grade, for DCS-2000 and DCS-3220
Built-in Heater, Blower, and Power Supply
IP44 Certified
Aluminum Housing
| DCS-70 | Securicam Network Internet Camera Outdoor Enclosure with Power Supply, Heater, & Blower, | TWN | 1 | 45 | 520
Industrial Grade, for DCS-5300
Built-in Heater, Blower, and Power Supply
IP66 Certified
Aluminum Housing with Tinted Acrylic Dome
Mount Kits for DCS-68** series
New | DCS-32-1 | D-Link Mount for High Speed Dome | TWN | 4 | 64 | 146
Network Camera (Long Straight Tube)
New | DCS-32-2 | D-Link Mount for High Speed Dome | TWN | 6 | 96 | 123
Network Camera (Short Straight Tube)
New | DCS-32-3 | D-Link Mount for High Speed Dome | TWN | 4 | 64 | 146
Network Camera (Standard Pendant)
New | DCS-32-4 | D-Link Mount for High Speed Dome | TWN | 8 | 128 | 83
Network Camera (Mini Pendant)
Mount Kits for DCS-65** series
New | DCS-33-1 | Flush Mount Bracket for DCS-6510 |  |  |  | 108
New | DCS-33-2 | Surface Mount Bracket for DCS-6510 |  |  |  | 83
New | DCS-33-3 | Pedant Mount Bracket for DCS-6510 |  |  |  | 116.5
New | DCS-33-4 | Bent Mount Bracket for DCS-6510 |  |  |  | 129
New | DCS-34-2 | Pedant Mount Bracket for DCS-6511 |  |  |  | 116.5
New | DCS-34-3 | Bent Mount Bracket for DCS-6511 |  |  |  | 129
IP Video Servers with 1/4 channels
| DVS-210-1/E | 1 channel video server with MPEG4 compression | TWN | 10 | 500 | 290
1 10/100Base-TX port, Audio In/Out, SD Card, BNC, 2DI/1DO, RS-485
Video resolution :NTSC up to 30 frames at 720x480, PAL up to 25 frames at 720x576
Support Communication Protocols TCP/IP, HTTP, SMTP, FTP, Telnet, NTP, DNS, DHCP, PPP
Manual on CD + Power Adapter included
| DVS-310-1/E | 1 channel video server with H.264/MPEG4/MJPEG compression with PoE support | TWN | 10 | 500 | 371
1 10/100Base-TX PoE port, DI/DO, 1 RS-485 port, Audio: 1in,2out , 1 BNC composite video input, SDCard support
Video resolution :NTSC up to 720x480 30fps, PAL up to 720x576 25fps
Support Communication Protocols TCP/IP, HTTP, SMTP, FTP, Telnet, NTP, DNS, DHCP, PPP
Manual on CD + Power Adapter included
Network Management
| DV-600S | D-View 6.0 SNMP Network Management System, Standard edition | TWN | 10 | 420 | 1248
Modular platform consists of Alarm/Trap Manager, Discovery/Parsing, MIB Utilities, Internet tools
Workable with internal DataBase, support up to 1000 hosts.
Multifunction utility with Trial 30 days Period
Manual + Software CD Included
| DV-600P | D-View 6.0 SNMP Network Management System, Professional edition | TWN | 10 | 420 | 2913
Modular platform consists of Alarm/Trap Manager, Discovery/Parsing, MIB Utilities, Internet tools
and User Account Manager more than 1000 hosts
With advanced Layer 3 Utilities, SNMP V3 supporting, Workable only with MicroSoft SQL
Manual + Software CD Included
KVM Switches
| KVM-121 | 2-port KVM Switch with build in cables | CHN | 10 | 540 | 30.8
Control 2 PCs from a single keyboard, monitor, mouse. Support both AT and PS/2 style keyboards
Listen to Music From One Computer While Working on Another
Support VGS, SVGA, XGA and Multisync up to 1600 x 1200 resolution monitors
Microsoft IntelliMouse support
2 sets of KVM Cables
Manual included
$ | KVM-221 | 2 port USB KVM Switch with built in cables | CHN | 10 | 540 | 42
Allows a user to control two USB style computers from a Single Keyboard, Mouse and Monitor
Listen to Music From One Computer While Working on Another
Supports VGA, SVGA and Multisync monitors (max. resolution: 2048X 1536 ; bandwidth up to 400MHz)
Microsoft IntelliMouse and Microsoft IntelliMouse Explorer supported
2 sets of KVM cables
Supports USB keyboards and mouse, USB-powered
$ | KVM-440 | Stackable rack mount 8-port KVM Switch | TWN | 5 | 120 | 253
Control 8 PCs from a single keyboard, monitor, mouse. Support both USB and PS/2 style
Support VGS, SVGA, XGA and Multisync up to 2048 x 1536 @ 65 Hz resolution monitors
In Stack support up to 2048 PC, HDB-15 cables, USB Support
Microsoft IntelliMouse support
Manual + Power Adapter
$ | KVM-450 | Stackable rack mount 16-port KVM Switch | TWN | 5 | 120 | 506
Control 16 PCs from a single keyboard, monitor, mouse. Support USB and PS/2 style
Support VGS, SVGA, XGA and Multisync up to 2048 x 1536 @ 65 Hz resolution monitors
In Stack support up to4096 PC, HDB-15 cables, USB Support
Microsoft IntelliMouse support
Manual + Power Adapter
| DKVM-4K | 4-port KVM Switch | CHN | 10 | 360 | 37
Control 4 PCs from a single keyboard, monitor, mouse. PS/2 style keyboard, mouse support
VGA, SVGA and Multisync monitor resolution 2048 x 1536 support
Microsoft IntelliMouse and Microsoft IntelliMouse Explorer support
2 sets of 3-in-1 KVM cables in 1.8m
Manual + Power Adapter included
| DKVM-4U | 4 port USB KVM Switch with 2x cables | CHN | 10 | 360 | 65.2
4 KVM Ports, 4 USB 2.0 Type B
Supports VGA, SVGA & Multisync monitors
Supports Video Resolution 2048 x 1536 (Bandwidth Up to 400MHz)
Supports USB Keyboard & Mouse
Supports Microsoft IntelliMouse & Microsoft IntelliMouse Explorer
Quick Installation Guide
2 sets of 2-in-1 KVM cables in 1.8m
| DKVM-8E | Pro Connect 8-port KVM Switch | TWN | 3 | 72 | 235
Control 8 PCs from a single keyboard, monitor, mouse. Support both AT and PS/2 style keyboards
Support VGS, SVGA, XGA and Multisync up to 1600 x 1200 resolution monitors
Stackable up to 16 units of DKVM-8 to support up to 128 servers
Microsoft IntelliMouse support
Manual + Power Adapter
1 set of 3-in-1 0.9m Cable kit to daisy chain
2 sets of 1.8m 3-in-1 Cable kit to PC
| DKVM-16/E | Pro Connect 16-port KVM Switch | TWN | 2 | 50 | 470
Control 8 PCs from a single keyboard, monitor, mouse. Support both AT and PS/2 style keyboards
Support VGS, SVGA, XGA and Multisync up to 1600 x 1200 resolution monitors
Stackable up to 16 units of DKVM-16 to support up to 128 servers
Microsoft IntelliMouse support
Manual + Power Adapter
1 set of 3-in-1 0.9m Cable kit to daisy chain
2 sets of 1.8m 3-in-1 Cable kit to PC
| DKVM-IP1/E | Single Port KVM over IP SWITCH | TWN | 5 | 210 | 707
1 PC port, 1 console port , 1 10/100BASE-TX port, 1 USB 2.0 B type port
VGA Resolution: Local :1600 X1200 Remote : 1280 X1024
 TCP/IP,  NTP Client,  SMTP ,  HTTP/HTTPS,  DDNS,  DHCP Client
Web-management
Installation software and User Manual on CD-ROM + Power Adapter+ Rack Mount Kit+ Null modem cable+
USB A to B 6 feet cable + 3-in-1 3 feet KVM cable
| DKVM-IP8 | 8 Port KVM over IP SWITCH Rackmount | TWN | 3 |  | 1040
8 console port , 1 10/100BASE-TX port, 1 USB 2.0 B type port
BIOS level access, Virtual Storage Mapping, SSL encryption.
 TCP/IP,  NTP Client,  SMTP ,  HTTP/HTTPS,  DDNS,  DHCP Client
Web-management
QIG, Manual, Cables to conect up to 2PC included (1-to-3 console cable (1.8M) x 2), Daisy-chain cable (0.9M),
LAN Cable, USB Cable (A-B), Null modem cable, Power Adapter (5V, 2.5A), Rack Mount Kit
Cables for KVM Switches
| DKVM-CB15 | Cable Kit for DKVM Products, PS/2 keyboard cable, PS/2 mouse cable, Monitor cable, 1,5m length | СHN | 12 | 768 | 12.5
| DKVM-CB | Cable Kit for DKVM Product (2*PS/2 Keyboard Cable, 2*PS/2 Mouse Cable, DB-15 Monitor Cable, lenght 1.8 m) | СHN | 12 | 768 | 16.6
| DKVM-CB3 | 3 in 1 Mini KVM Cable in 10ft (3M) | CHN | 12 | 768 | 19.8
| DKVM-CB5 | 3 in 1 KVM Cable in 4.5M | CHN | 12 | 768 | 20.8
| DKVM-IPCB | All in one SPHD KVM Cable in 1.8m (6ft) for DKVM-IP1/IP* devices | CHN |  |  | 18.7
| DKVM-IPCB5 | All in one SPHD KVM Cable in 5m (15ft) for DKVM-IP1/IP8 devices | CHN |  |  | 41.6
New | KVM-401 | KVM 4-in-1 cable, 1.8m |  | 40 | 800 | 16.6
New | KVM-402 | KVM 4-in-1 cable, 3m |  | 20 | 480 | 27
New | KVM-403 | KVM 4-in-1 cable, 5m |  | 20 | 480 | 33.3
| DKVM-CU | 2 in 1 USB KVM Cable in 1.8m (6ft) | CHN | 12 | 768 | 12.5
| DKVM-CU3 | 2 in 1 USB KVM Cable in 3m (10ft) | CHN | 12 | 768 | 18.7
| DKVM-CU5 | 2 in 1 USB KVM Cable in 5m (15ft) | CHN | 12 | 768 | 22.9
EOL | DKVM-CBC | 3 in 1 KVM Cable in 1.8M with clamshell package | CHN | 20 | 600 | Call
USB & Home Entertainment Products
USB External Hubs
| DUB-H7 | 7-port USB 2.0 HUB | TWN | 20 | 720 | 29
7 type A ports and 1 type B port
USB-IF certified, Backward compatible with USB1.1
Supports high-speed 480Mbps transfer rate
Power Adapter + Manual + Software CD Included
$ | DUB-1040 | 4-port Pocket USB 2.0 HUB | CHN | 40 | 2520 | 8
Upstream USB Type A (male), 4 downstream USB Type A (female)
USB 2.0 Speed - Mac OS X 10.4.6 with USB 2.0 support,
Microsoft Windows XP/Vista/7 with USB 2.0 support
USB 1.x Speed - Mac OS 10.4.6 or above with USB 1.x support
Microsoft Windows XP/Vista/7 with USB 1.x support
Supports high-speed 480Mbps transfer rate
Manual + Software CD Included
| DUB-104 | 4-port Pocket USB 2.0 HUB | TWN | 30 | 1080 | 16.3
Upstream USB Type A dongle, 4 downstream USB Type A receptacles
USB Specification 2.0, 1.1, 1.0
Up to 127 devices by cascading multiple hubs
Operating System for USB 2.0: Mac OS X 10.4.6, Microsoft Windows
XP/2000
Supports high-speed 480Mbps transfer rate
Manual + Software CD Included
USB to LAN Adapter
| DUB-E100 | USB 2.0 Fast Ethernet Adapter | CHN | 40 | 960 | 32.6
Embedded 7K x 16-bit SRAM buffer
Energy Saving Suspend / Resume Function
Manual + Software CD Included
USB PCI/PCMCIA Cards
| DUB-C2 | USB 2.0 Cardbus Adapter | CHN | 20 | 960 | 32.6
Supporting 2 USB ports
Backward compatible with USB1.1
Supports high-speed 480Mbps transfer rate
Manual + Software CD Included
MediaLoundge Wireless Media Player
| DSM-320RD/E | MediaLounge Wireless 802.11g Media Player with DVD and Card Reader | CHN | 3 | 84 | 133
Designed to stream, listen & view data from/to PC, Videos, Photos all type of media content
1 10/100base-TX Fast Ethernet port, 802.11g WLAN
Progressive Scan DVD Player
Built-in 5-in-1 Card Reader: SD, Compact Flash (Type I and II), MMC, Memory Stick
Support TCP/IP network protocol. Support audio formats: MP3, WMA, WAV.
Video protocols: MPEG1/2/4, AVI, Xvid. Image formats: JPEG, JPEG2000, TIFF, GIF, BMP, PNG.
Audio playlist formats: M3U, PLS.
Hardware based up to 128-bit WEP encryption, WPA-PSK support
HD Media Player
ANT | DSM-380 | Boxee Box | CHN | 6 | 240 | 332.5
Wireless N capability
Remote with 4-way navigation and QWERTY keypad
2 USB ports, SD card slot, HDMI port
Support for major formats including: Adobe Flash 10.1, H.264, and MP3
Intel Atom CE4100 processor
Boxee Applications
EOL | DSM-350 | HD Media Player up to 720p with HDD slot | TWN | 5 | 180 | Call
Designed to stream, listen & view data from/to PC, Videos, Photos all type of media content
1 10/100base-TX Fast Ethernet port, 1 USB 2.0, HDMI, Component, 2.5” HDD slot
Built-in USB 2.0 port for Access Media Directly from USB Drives
Audio formats: MP3, WMA, WAV, AIFF, Ogg Vorbis, Audio playlist formats: M3U, PLS
Video protocols: WMV9, MPEG 1, MPEG1/2/4, Xvid, AVI (MPEG-4 Layer Only)
Image formats: JPEG, JPEG2000, TIFF, GIF, BMP, PNG.
Support HDMI (High-Definition Multimedia Interface) with Digital Surround Sound
UPnP-AV 1.0 enabled, INMPR compliant, Samba Support, BitTorrent support (www.mydlink.com)
IP STB
| DIB-120 | HD IP STB with HDMI Interface and MPEG-4 Support | CHN | 5 | 200 | 206
1 LAN port Ethernet, HDMI Connector Up to 1080i, RGB, S-Video interfaces, 2 port USB 2.0
MPEG-4 Part 10 (H.264), HD MPEG-2 and SD MPEG-2, MPEG-1 Layer 1/2/3
Resolution up to 1080 and 720p high-definition video
Support VOD and multicast IPTV, Verimatrix CAS support, Kasenna VoD support
Embedded browser for web surfing, Flash and Java support, USB Keyboard
External Power supply, w/o Manual
| DIB-110 | IP STB with MPEG-4 Support | CHN | 5 | 180 | 179
1 LAN port Ethernet, RGB, S-Video interfaces, 2 port USB 2.0
MPEG-4 Part 10 (H.264), MPEG-2 and SD MPEG-2, MPEG-1 Layer 1/2/3
Resolution up to720x576
Support VOD and multicast IPTV, Verimatrix CAS support, Kasenna VoD support
Embedded browser for web surfing, Flash and Java support, USB Keyboard
External Power supply, w/o Manual
Ru | DIB-110/E | IP STB | CHN | 5 | 180 | 170
support MPEG-2 MP@ML IPTV up to 12Mbps
H.264 (Mpeg4 part10 AVC) Main Profile @ Level 3.1, up to 3Mbps
Java games, Resolution up to 720 X 576
Based of Apache EPG, for another EPG compatibility please call to embassy
External Power supply, w/o Manual, w/o Power key
GEPON
OLT
| DPN-3012-E | 4/8/12-port L2 GE-PON Modular Switch with 4-port 1000BASE-T/SFP Combo Uplink | TWN | 2 | 36 | Call
Up to 20km, 3 slots, 4 OLT ports/slot, Each OLT port supports 32 ONUs, 384 ONUs totally
Comply with IEEE802.3ah standard, Support full IEEE802.3ah OAM standard
1Gbps symmetrical for downstream and upstream, Dynamic Bandwith Allocation
4K 802.1Q VLAN, 802.1p support, QoS support, IGMP snooping, IGMP Proxy, Port mirroring
MAC Authentication, ACL, Multicast VLAN, 802.1W Rapid Spanning Tree
Web-configuration, CLI, Telnet, TFTP, SNMP v2, Dual Configurations, Support D-Link D-View
| DPN-3012-E-01 | 4 Port OLT Module for DPN-3012-E up to 20 km | TWN | 6 | 462 | Call
ONU
| DPN-301 | 1-port GE-PON ONU ( up to 10 km ) | TWN | 10 | 360 | Call
Up to 10 km, 1 Optical SC & 1 10/100/1000 BASE-T Port GE-PON ONU, IEEE802.3ah standard
32 Maximum splits of ONU, Maximum upstream/downstream bandwidth: 1Gbps
Upstream/Downstream wavelength: 1310nm/1490nm, Max frame length to 1490 bytes
Manual + External Power supply
| DPN-301L | 1-port GE-PON ONU ( up to 20 km ) | TWN | 10 | 360 | Call
Up to 20 km, 1 Optical SC & 1 10/100/1000 BASE-T Port GE-PON ONU, IEEE802.3ah standard
32 Maximum splits of ONU, Maximum upstream/downstream bandwidth: 1Gbps
Upstream/Downstream wavelength: 1310nm/1490nm, Max frame length to 1490 bytes
ONU firmware remote upgrade, Remote monitoring and management, Telnet sever
Manual + External Power supply
| DPN-304 | 4-port GE-PON ONU (Up to 10 km) | TWN | 10 | 360 | Call
Up to 10 km, 1 Optical SC & 4 10/100 BASE-T Port GE-PON ONU, IEEE802.3ah standard
32 Maximum splits of ONU, Maximum upstream/downstream bandwidth: 1Gbps
Upstream/Downstream wavelength: 1310nm/1490nm, Max frame length to 1522 bytes
IGMP v1/v2 Snooping, Dynamic Configurable Multicast Protocol, 802.1x Supplicant
Ethernet: 802.1Q VLAN, 32 VLAN (VID: 1~4094), Vlan Trunk, 802.1D QoS, 802.3x flow control
ONU firmware remote upgrade, Remote monitoring and management, Telnet sever
Manual + External Power supply
| DPN-304L | 4-port GE-PON ONU( up to 20 km ) | TWN | 10 | 360 | Call
Up to 20 km, 1 Optical SC & 4 10/100 BASE-T Port GE-PON ONU, IEEE802.3ah standard
32 Maximum splits of ONU, Maximum upstream/downstream bandwidth: 1Gbps
Upstream/Downstream wavelength: 1310nm/1490nm, Max frame length to 1522 bytes
IGMP v1/v2 Snooping, Dynamic Configurable Multicast Protocol, 802.1x Supplicant
Ethernet: 802.1Q VLAN, 32 VLAN (VID: 1~4094), Vlan Trunk, 802.1D QoS, 802.3x flow control
ONU firmware remote upgrade, Remote monitoring and management, Telnet sever
Manual + External Power supply
Please Note:
1. Dollar sign () in the first column indicates A PRICE CHANGE
2. Suffix at the end of part number stands for European power cord
3. All orders must be placed on " Per Carton " basis.
4. For multi-function devices, product part numbers may appear twice in different product groups
5. "NEW" means new product with immediate availability
6. "ANT" means announcement, product will be available about two months after announcement
7. "RU" means that equipment available for order from local D-Link stock
8. "PROJ" means that equipment available only for project's orders and without permanent stock
9. "RS" means reworked equipment in D-Link local service center
10. "SP" means service programm