## Price Book
ВНИМАНИЕ !
Запрещается публикация трейдером цен со скидкой более 20% от рекомендованной розничной цены !
Нарушение указанных правил приведет к санкциям со стороны представительства и дистрибьюторов.
О всех замеченных нарушениях просьба сообщать в представительство (vpogorelov@dlink.ru).
November 24, 2008
| Part Number | Description | SRP, $US
Wireless
D-Link Wireless LAN, AirPlusXtremeG (high coverage), up to 108Mbps
Wireless LAN Adapter
| DWA-120 | 802.11g Wireless 108G USB Dongle Adapter | 36.34
802.11b compatible
Up to 108Mbps wireless data transfer rate
64/128 - bit WEP Encryption, WPA
WPS WiFi Certified
Ad-hoc, Infrastructure modes, Driver with signal strength indicator
CD-ROM (containing Drivers, Manual, and Warranty) + Quick Installation Guide + USB 2.0 cable (1.5 meters) included
| DWA-520 | 802.11g Wireless 108G PCI Adapter | 30.02
802.11b compatible
Up to 108Mbps data transfer rate
64/128/152-bit WEP encryption, WPA EAP, WPA PSK, WPA PSK, 802.1x
WPS WiFi Certified
Ad-hoc, Infrastructure modes, Driver with signal strength indicator
CD-ROM (containing Drivers, Manual, and Warranty) + Quick Installation Guide included
$ | DWL-G650M | 802.11g 108G MIMO Wireless CardBus Adapter | 22.12
802.11b compatible
Smart Antenna Technology support
Up to 108 Mbps
64/128 - bit WEP Encryption, WPA-PSK, 802.1x support
Ad-hoc and Infrastructure operation modes, Driver with signal strength indicator
CD-ROM (containing Drivers and Manual) included
| DWA-620 | 802.11g Wireless 108G CardBus Adapter | 33.18
802.11b compatible
Up to 108Mbps data transfer rate
64/128/152-bit WEP encryption, WPA EAP, WPA PSK, WPA PSK, 802.1x
WPS WiFi Certified
Ad-hoc, Infrastructure modes, Driver with signal strength indicator
Manual + Disk of utility and driver + Quick Installation Guide included
| DPR-1260/E | 4-Port Wireless 108 G USB Print Server | 105.984
1-port 10/100Mbps Auto-sensing, 4-port USB 2.0
Integrated 802.11g Wireless Interface, up to 108Mbps Turbo mode
Simultaneous operation of 4 multifunction connected printers
Supports Scanning Function of Multifunction Printers
64/128- bit WEP Encryption, WPA-PSK/WPA-EAP
Supports TCP/IP, NetBEUI, Operating Systems (Windows, Linux)
Simple Web-Based, Setup/Management of Print Jobs
Manual + Power Adapter + Configuration Software included
Wireless Access Point
| DWL-2100AP/E | 802.11g Wireless 108G Access Point | 79
802.11b compatible
Up to 108Mbps Turbo Mode Network Data Transfer Rate
Support WDS to perform in any one of five modes: a Wireless AP, a Point-to-Point (PtP) bridge with another DWL-2100AP,
a Point-to-Multipoint (PtMP) bridge, a Repeater for range extension, or as a Wireless Client
64/128/152-bit WEP encryption, WPA EAP, WPA PSK, 802.1x
Supports SNMP v.3
Manual + Power Supply + Software CD Included
| DWL-3140AP/E | 802.11g/2.4GHz Access Point, up to 54Mbps for Unified Wireless Switch solution | 92.16
802.11b compatible
Supports 802.3af Power over Ethernet Standard, VLAN, WMM
0peration modes: Access Point only
Enhanced security: WEP, WPA, WPA2, 802.1x, AES, MAC Address Filtering, 802.11i
Work only with DES-1228P and Wirless management SOFTWARE!
Manual on CD + QIG +CAT5 Ethernet cable+ PoE base unit+Power Adapter
| DWL-3200AP/E | 802.11g/2.4GHz Managed PoE Access Point in Metal Chasis, up to 108Mbps | 168.96
802.11b compatible
Up to 108Mbps Turbo mode data transfer rate
1 10/100BASE-TX Fast Ethernet port
Supports 802.3af Power over Ethernet Standard
0peration modes support: Access Point, Point-to-Point (PtP) Bridge, Point-to-Multipoint (PtMP) Bridge
Enhanced security: 64-, 128-, 152-bit WEP, WPA – Personal, WPA – Enterprise, 802.1x,
AES, MAC Address Filtering, 802.11i-Ready
Sturdy Metal Chassis, Plenum-Rated Housing
Two 5dBi High-Gain Antennas
AP Manager, SNMP v3, Telnet, Web-management
Manual on CD + QIG +CAT5 Ethernet cable+ PoE base unit+Power Adapter/Cord+Wall mounted kit
| DWL-3260AP/E | 802.11g/2.4GHz Managed PoE Access Point, up to 108Mbps | 190.464
802.11b compatible
Up to 108Mbps Turbo mode data transfer rate
Supports 802.3af Power over Ethernet Standard, VLAN, WMM
0peration modes: Access Point, WDS with AP, WDS
Enhanced security: WEP, WPA, WPA2, 802.1x, AES, MAC Address Filtering, 802.11i
AP Manager, SNMP v3, Telnet, Web-management
Manual on CD + QIG +CAT5 Ethernet cable+ PoE base unit+Power Adapter
Wireless Internet Gateway
| DIR-400/Ru | 802.11g Wireless 108G Router with 4-port 10/100 Switch | 72.68
Up to 108 Mbps data transfer rate, Compatible with 802.11b
Support VPN Pass-through, NAT, DMZ, Virtual Server
64/128/152-bit WEP encryption, WPA EAP, WPA PSK, 802.1x
Dual Access support
Web-based Management
Manual on CD + Quick Installation Guide + Power Supply
Suitable for all types of ISP connections (StaticIP,DHCP,PPoE,PPTP,L2TP)
D-Link Wireless LAN, AirPlusG/AirPlusG+, Air/Air+ families
Wireless Adapter
| DWA-110 | 802.11g Wireless USB Dongle Adapter | 20.54
802.11b compatible
Up to 54Mbps wireless data transfer rate
64/128 - bit WEP Encryption, WPA/WPA2-PSK, WPA/WPA2-EAP, AES*, IEEE 802.1x support
Advanced Quality of Service (QoS) - 802.11e, WMM, WPS WiFi Certified
Ad-hoc, Infrastructure modes, Driver with signal strength indicator
CD-ROM (containing Drivers, Manual, and Warranty) + Quick Installation Guide + USB 2.0 cable (1.5 meters) included
* Feature available in future software upgrade
$ | DWA-510 | 802.11g Wireless PCI Adapter | 20.54
802.11b compatible
Up to 54Mbps data transfer rate,
Detachable 2dBi dipole antenna
64/128 - bit WEP Encryption, WPA/WPA2-PSK, WPA/WPA2-EAP, AES*, IEEE 802.1x support
Advanced Quality of Service (QoS) - 802.11e, WMM, WPS WiFi Certified
Ad-hoc, Infrastructure modes, Driver with signal strength indicator
CD-ROM (containing Drivers, Manual, and Warranty) + Quick Installation Guide included
* Feature available in future software upgrade
$ | DWL-G650+ | 802.11g Wireless LAN CardBus Adapter | 16.2545
802.11b, 802.11b+ compatible, up to 54Mbps data transfer rate,
64/128 - bit WEP Encryption
Ad-hoc, Infrastructure operation modes, Driver with signal strength indicator
Manual + Diskette of utility and driver + Quick Installation Guide included
| DWA-610 | 802.11g Wireless CardBus Adapter | 25.28
802.11b compatible
Up to 54Mbps wireless data transfer rate
64/128 - bit WEP Encryption, WPA/WPA2-PSK, WPA/WPA2-EAP, AES*, IEEE 802.1x support
Advanced Quality of Service (QoS) - 802.11e, WMM, WPS WiFi Certified
Ad-hoc, Infrastructure modes, Driver with signal strength indicator
CD-ROM (containing Drivers, Manual, and Warranty) + Quick Installation Guide + USB 2.0 cable (1.5 meters) included
* Feature available in future software upgrade
Wireless Access Point
$ | DWL-G700AP/E | 802.11g Wireless Access Point | 45.82
802.11b compatible, up to 54Mbps
1 10/100BASE-TX Fast Ethernet port
64/128 bit WEP Encryption, WPA, 802.1x support
DHCP server support, Web-based Management
Manual on CD + Quick Installation Guide + Ethernet Cable + Power Adapter+ Mounting Kits
| DAP-1150/E | 802.11g Wireless Access Point for SOHO | 52.14
802.11b compatible, up to 54Mbps data transfer rate
1 10/100BASE-TX Fast Ethernet port
Operate as an access point, wireless client or repeater mode, configured with switcher on back plate
64/128-bit WEP encryption, WPA, 802.1x, MAC address filtering
Web-based configuration
Manual on CD+ Quick Installation Guide+ Travel Case+ Ethernet cable+ USB Power Cable+AC power adapter
| DAP-1160/E | 802.11g Wireless Access Point with Advanced Features | 72.68
802.11b compatible, up to 54Mbps
2 10/100BASE-TX Fast Ethernet ports
64/128 - bit WEP Encryption, WPA/WPA2-PSK, WPA/WPA2-EAP, TKIP/AES, IEEE 802.1x support
Quality of Service (QoS) Wi-Fi Multimedia (WMM)
2dBi Gain detachable omni-directional antenna with RP-SMA connector
Operations Mode: AP, AP Client, Repeater, Bridge, Bridge with AP, WISP Client Router*/ WISP Repeater mode*
DHCP server support, Web-based Management
Manual on CD + Quick Installation Guide + Ethernet Cable + Power Adapter+ Mounting Kits
* Feature available in future software upgrade
Wireless Internet Gateway/Router
| DIR-300 | 802.11g Wireless Router with 4-ports 10/100 Base-TX switch | 47.4
802.11b compatible
1 10/100Base-TX WAN port, 4 10/100Base-TX LAN ports
PPPoE, NAT, VPN pass-through, MAC/IP/URL filtering, domain blocking
64/128- bit WEP Encryption, WPA, 802.1x support
DHCP Server, Web Management,
Manual + Power Supply + Software CD included
Dual Access support
Suitable for all types of ISP connections (StaticIP,DHCP,PPoE,PPTP,L2TP)
$ | DIR-320 | 802.11g Wireless Router with 4-ports 10/100 Base-TX switch and USB Printer Port | 58.46
1 10/100Base-TX WAN port, 4 10/100Base-TX LAN ports, USB 2.0 type A printer port
802.11b compatible
PPPoE, NAT, VPN pass-through, MAC/IP/URL filtering, domain blocking
64/128- bit WEP Encryption, WPA, 802.1x support
DHCP Server, Web Management,
Quick Installation Guide + Power Adapter + Ethernet Cable + CD-ROM with Manual
Suitable for all types of ISP connections (StaticIP,DHCP,PPTP)
| DI-824VUP+ | 802.11g Wireless VPN Router with 4-ports 10/100 Base-TX switch and Parallel/USB Print Server (IP only) | 130.56
Compatible with 802.11b and 802.11b+
MD5 and SHA-1 advanced secure configuration
Null,DES, 3DES Encryption Transform supporting
Up to 40 VPN tunnels to 40 remote sites
DoS, SPI, Packet filtering firewall protection
RS-232 COM port for ISDN or 56Kbps analog modem backup
Dynamic DNS support, SDI Service port
Manual + Power Adapter + Console Cable + UTP Cable + Software
Suitable for all types of ISP connections (StaticIP,DHCP,PPoE,PPTP,L2TP)
| DIR-330 | Wireless VPN Router with IPSec and 4-port Switch | 145.92
1 10/100Mbps port for Cable/DSL connection, 4 10/100Mbps ports for LAN connection
Wireless AP 802.11b/g up to 54 Mbps, with WAP/WEP/WPA2 ecryption
168-bit 3DES IPSec advanced VPN security
3DES with SHA-1 advanced secure configuration
Up to 25 VPN tunnels to remote sites
DoS, SPI, Packet filtering firewall protection
Dynamic DNS support, SDI Service port
Manual + Power Adapter + Console Cable + UTP Cable + Software
Suitable for all types of ISP connections (StaticIP,DHCP,PPoE,PPTP,L2TP)
ADSL Wireless Gateway/Router
| DSL-G804V/RU | 802.11g Wireless ADSL2/2+ Annex A VPN Router with 4-port 10/100M Ethernet Switch | 153.6
1 ADSL RJ-11 port, 4 10/100BASE-TX Fast Ethernet LAN switch ports
802.11g wireless LAN, 802.11b compatible
Compliant with ADSL (ITU G.dmt/G.hs) , ADSL2 (ITU G.dmt.bis) , ADSL2+ Standarts
Static IP routing and RIP-1/2
QoS support
UPnP Compliant, Virtual Server, DMZ, NAT support
PPP over Ethernet (PPPoE)
Built -in firewall, SPI, Packet filtering, URL blocking support
Up to 16 IPSec/PPTP VPN tunnels
Support DHCP server/client/relay
WEB-based configuration, Telnet, SNMP v3, MIB-I and MIB-II support
Manual on CD + Quick Installation Guide + Ethernet Cable+ ADSL Cable + AC power adapter
ADSL splitter
New | DSL-2600U/BRU/C | Wireless 802.11g / Ethernet ADSL/ADSL2/ADSL2+ Router | 58.46
1 ADSL/ADSL2/ADSL2+ port, 1 10/100Base-TX LAN port
802.11g wireless LAN, 802.11b compatible
ADSL standards: Multi-mode Full-rate ANSI T1.413 Issue 2,
ITU-T G.992.1 (G.dmt) Annex A/C/I, ITU-T G.992.2 (G.lite) Annex A/C, ITU-T G.994.1 (G.hs);
ADSL2 standards: ITU-T G.992.3 (G.dmt.bis) Annex
A/J/K/L/M, ITU-T G.992.4 (G.lite.bis) Annex A;
ADSL2+ standards: ITU-T G.992.5 Annex A/L/M.
Static routing, RIP v1/RIP v2, DHCP, NAT, built-in Firewall support
Multiple IPSec/PPTP/L2TP pass-through
Web-management, SNMP v1, v2c; Quick Installation Wizard (DCC, D-Link Click and Connect)
PVC/VLAN port mapping (bridge mode)
TR-069 client
Manual on CD ROM+CAT5 Ethernet cable+telephone cable+AC power adapter+printed QIG
ADSL splitter
| DSL-2640U/BRU/D | Wireless 802.11g / Ethernet ADSL/ADSL2/ADSL2+ Router | 74.26
1 ADSL/ADSL2/ADSL2+ port, 4 10/100Base-TX LAN ports
802.11g wireless LAN, 802.11b compatible
ADSL standards: Multi-mode Full-rate ANSI T1.413 Issue 2,
ITU-T G.992.1 (G.dmt) Annex A/C/I,
ITU-T G.992.2 (G.lite) Annex A/C, ITU-T G.994.1 (G.hs);
ADSL2 standards: ITU-T G.992.3 (G.dmt.bis) Annex A/J/K/L/M,
ITU-T G.992.4 (G.lite.bis) Annex A;
ADSL2+ standards: ITU-T G.992.5 Annex A/L/M.
Static routing, RIP v1/RIP v2, DHCP, NAT, built-in Firewall support
Multiple IPSec/PPTP/L2TP pass-through
Web-management, SNMP v1, v2c; Quick Installation Wizard
(DCC, D-Link Click and Connect)
PVC/VLAN port mapping (bridge mode)
Manual on CD ROM+CAT5 Ethernet cable+telephone cable+AC power adapter+printed QIG
ADSL splitter
Wireless 802.11g / Ethernet ADSL/ADSL2/ADSL2+ Router
1 ADSL/ADSL2/ADSL2+ port, 4 10/100Base-TX LAN ports
ANT | DSL-2640U/BRU/C | Wireless 802.11g / Ethernet ADSL/ADSL2/ADSL2+ Router | 69.52
1 ADSL/ADSL2/ADSL2+ port, 4 10/100Base-TX LAN ports
802.11g wireless LAN, 802.11b compatible
ADSL standards: Multi-mode Full-rate ANSI T1.413 Issue 2,
ITU-T G.992.1 (G.dmt) Annex A/C/I,
ITU-T G.992.2 (G.lite) Annex A/C, ITU-T G.994.1 (G.hs);
ADSL2 standards: ITU-T G.992.3 (G.dmt.bis) Annex A/J/K/L/M,
ITU-T G.992.4 (G.lite.bis) Annex A;
ADSL2+ standards: ITU-T G.992.5 Annex A/L/M.
Static routing, RIP v1/RIP v2, DHCP, NAT, built-in Firewall support
Multiple IPSec/PPTP/L2TP pass-through
Web-management, SNMP v1, v2c; Quick Installation Wizard
(DCC, D-Link Click and Connect)
PVC/VLAN port mapping (bridge mode)
Manual on CD ROM+CAT5 Ethernet cable+telephone cable+AC power adapter+printed QIG
ADSL splitter
Wireless 802.11g / Ethernet ADSL/ADSL2/ADSL2+ Router
1 ADSL/ADSL2/ADSL2+ port, 4 10/100Base-TX LAN ports
New | DSL-2650U/BRU/D | Wireless 802.11g / Ethernet ADSL/ADSL2/ADSL2+ Router with two USB ports | 78.336
1 ADSL/ADSL2/ADSL2+ port, 4 10/100Base-TX LAN ports
802.11g wireless LAN, 802.11b compatible
ADSL standards: Multi-mode Full-rate ANSI T1.413 Issue 2, ITU-T G.992.1 (G.dmt) Annex A/C/I,
ITU-T G.992.2 (G.lite) Annex A/C, ITU-T G.994.1 (G.hs);
ADSL2 standards: ITU-T G.992.3 (G.dmt.bis) Annex A/J/K/L/M, ITU-T G.992.4 (G.lite.bis) Annex A;
ADSL2+ standards: ITU-T G.992.5 Annex A/L/M.
Static routing, RIP v1/RIP v2, DHCP, NAT, built-in Firewall support
Multiple IPSec/PPTP/L2TP pass-through
Web-management, SNMP v1, v2c; Quick Installation Wizard (DCC, D-Link Click and Connect)
PVC/VLAN port mapping (bridge mode)
Manual on CD ROM+CAT5 Ethernet cable+telephone cable+AC power adapter+printed QIG
ADSL splitter
Embeded print server (USB), SAMBA functionality for sharing USB storages
| DVA-G3672B | Wireless ADSL Annex A Router with VoIP Gateway | 138.24
1 ADSL/ADSL2/ADSL2+ RJ-11 port, 4 10/100BASE-TX Fast Ethernet (LAN), 1 USB 1.1 Type B port
ADSL standards: Multi-mode Full-rate ANSI T1.413 Issue 2, ITU-T G.992.1 (G.dmt) Annex A/C/I,
ITU-T G.992.2 (G.lite) Annex A/C, ITU-T G.994.1 (G.hs);
ADSL2 standards: ITU-T G.992.3 (G.dmt.bis) Annex A/J/K/L/M, ITU-T G.992.4 (G.lite.bis) Annex A;
ADSL2+ standards: ITU-T G.992.5 Annex A/L/M.
2 FXS RJ-11 ports, 1 FXO RJ-11 port
Built-in 802.11g Wireless Access Point, 802.11b compatible
Support Call Control Protocol SIP
Support QoS, NAT, PPP over Ethernet
IP/MAC filtering, SPI support
IP routing support
64/128/256 - bit WEP encryption, WPA
Web configuration, UPnP 1.0, TFTP, SNMP, Remote Management
ADSL splitter
EOL | DVA-G3340S | Wireless ADSL Annex A Router with VoIP Gateway | 138.24
1 ADSL/ADSL2/ADSL2+ RJ-11 port, 4 10/100BASE-TX Fast Ethernet (LAN), 1 USB 1.1 Type B port
2 FXS RJ-11 ports, 1 FXO RJ-11 port
Built-in 802.11g Wireless Access Point, 802.11b compatible
Support Call Control Protocol SIP
Support QoS, NAT, PPP over Ethernet
IP/MAC filtering, SPI support
IP routing support
64/128/256 - bit WEP encryption, WPA
Web configuration, UPnP 1.0, TFTP, SNMP, Remote Management
ADSL splitter
MediaLoundge Wireless Media Player
| DSM-320/E | Wireless 802.11g Media Player with 10/100M Ethernet port & video output | 215.04
Designed to stream, listen & view data from/to PC, Videos, Photos all type of media content
Support TCP/IP network protocol, INMPR complies. Support audio formats: MP3, WMA, WAV.
Video protocols: MPEG1/2/4, AVI, Xvid. Image formats: JPEG, JPEG2000, TIFF, GIF, BMP, PNG.
Audio playlist formats: M3U, PLS.
| DSM-320RD/E | MediaLounge Wireless 802.11g Media Player with DVD and Card Reader | 230.4
Designed to stream, listen & view data from/to PC, Videos, Photos all type of media content
1 10/100base-TX Fast Ethernet port, 802.11g WLAN
Progressive Scan DVD Player
Built-in 5+C11-in-1 Card Reader: SD, Compact Flash (Type I and II), MMC, Memory Stick
Support TCP/IP network protocol. Support audio formats: MP3, WMA, WAV.
Video protocols: MPEG1/2/4, AVI, Xvid. Image formats: JPEG, JPEG2000, TIFF, GIF, BMP, PNG.
Audio playlist formats: M3U, PLS.
Hardware based up to 128-bit WEP encryption, WPA-PSK support
UPnP-AV 1.0 enabled, INMPR compliant
EOL | DSM-520/E | MediaLounge Wireless 802.11g HD Media Player | 276.48
Designed to stream, listen & view data from/to PC, Videos, Photos all type of media content
1 10/100base-TX Fast Ethernet port, 802.11g WLAN, Support TCP/IP network protocol.
Built-in USB 2.0 port for Access Media Directly from USB Drives
Audio formats: MP3, WMA, WAV, AIFF, Ogg Vorbis, Audio playlist formats: M3U, PLS
Video protocols: WMV9, MPEG 1, MPEG1/2/4, Xvid, AVI (MPEG-4 Layer Only)
Image formats: JPEG, JPEG2000, TIFF, GIF, BMP, PNG.
Support HDMI (High-Definition Multimedia Interface) with Digital Surround Sound
Hardware based up to 128-bit WEP encryption, WPA-PSK support
UPnP AV 1.0 enabled, INMPR compliant
IP Cameras with Wireless
$ | DCS-920 | 802.11g Wireless Internet Camera | 107.52
1 10/100Mbps Ethernet port
802.11g Wireless LAN (Up to 54Mbps Speed)
Up to 15fps at 640x480
1.0 Lux Sensor Can Capture Video In Low-Light Conditions
Manual + Software CD included
| DCS-2121 | Megapixel 802.11g Wireless Internet Camera | 215.04
802.11g Wireless, Megapixel CMOS sensor (1280x1024)
1 port 10/100Mbps Fast Ethernet, open slot for SD memory cards
640 x 480 pixel, 30fps frame rate, MJPEG, MPEG-4 compression, with 3GPP support, Audio out (DI/DO interface)
TCP/IP, HTTP, SMTP, NTP, DNS, DHCP, UPnP, DDNS, PPPOE Support
Scheduled, Motion Triggered, or Manual Recording Options
Manual + Software CD + Etharnet cable + power adapter included
New | DCS-3110/E | Day & Night MEGAPIXEL PoE IP Camera | 476.16
1 10/100Mbps Ethernet port
¼” 1.3 magapixel lens, Removeable IR-cut filter, SD slot for external cards
built-in omni-directional microphone, external mic. Input
MPEG4 streaming over HTTP/Multicast/TCP/UDP, 3GPP mobile video support
Aluminum Casing for Optimal Heat Dissipation and Superior Camera Protection
Starts Recording and Sends E-mail Alerts Upon Motion Detection
Manual on CD + Quick Installation Guide + Ethernet Cable+Wireless
Antenna + Power Adapter+ Camera stand bracke
$ | DCS-3420.P/E | Day and Night Audio/Video Monitoring | 445.44
1 10/100Mbps Ethernet port, In-build 802.11g wireless access point, up
to 54Mbps, built-in omni-directional microphone
Supports Optional Auto Iris Lens- Built-in 0.5 Lux Sensor for Low-Light
Conditions
Both Digital IP and Analog (BNC) Monitoring and Recording
Aluminum Casing for Optimal Heat Dissipation and Superior Camera Protection
Starts Recording and Sends E-mail Alerts Upon Motion Detection
Manual on CD + Quick Installation Guide + Ethernet Cable+Wireless
Antenna + Power Adapter+ Camera stand bracke
| DCS-5220.P/E | Wireless SecuriCam Pan&Tilt Internet Camera with 3G Mobile video | 322.56
Build-in 802.11g wireless LAN, up to 54Mbps.
1 10/100Mbps Ethernet port, built-in omni-directional microphone
AutoPan and auto patrol mode with preconfigured stops, Pan range: +/- 135, Tilt Range: +90 to -45
Powerful survivalence software for image capture and video recording, Remote management/control of up to 16 cameras
4x Digital Zoom, 1/4-inch CMOS sensor, Up to 640 x 480 pixel, 30fps frame rate
JPEG for still image, MPEG-4 compression Simple Profile
Motion Detection triggered recording or scheduled recording
UPnP and DDNS support, Supported PDA, Mobile Phones & Software
Support Communication Protocols TCP/IP, RTSP, RTP, RTCP, HTTP, SMTP, FTP, NTP, DNS, DHCP
Web-based Management
Manual on CD + Quick Installation Guide + Ethernet Cable + Power Adapter+ Camera stand bracket
| DCS-6620G.P/E | Securicam Network Wireless G 10x Optical Zoom Internet Camera | 829.44
In-build 802.11g wireless access point, up to 54Mbps.
1 10/100Mbps Ethernet port, support TCP/IP, HTTP, SMTP, FTP, Telnet, NTP, DNS and DHCP
1/4 inch colour CCD sensor, resolution 352 x 240 @ 30fps /704 x 480 @ 10fps
MPEG-4 compression, Low Light Sensitivity, I/O ports
2-Way Audio, build-in microphone, MIC Jack for External Microphone Attachment
Motorized Pan (235º)/Tilt(+90º to -45º )/Zoom (10x Optical Zoom)
Motion-Detected Recording, Smart Playback With Trigged Event Browsing, Fast Database Searching
Powerful survivalence software for image capture and video recording
Manual on CD-ROM+ +CAT5 Ethernet cable+A/V cable+AC power adapter+printed QIG
EOL | DCS-3220G.P/E | 802.11g Wireless SecuriCam 2-Way Audio Internet Camera | 414.72
In-build 802.11g wireless access point, up to 54Mbps.
1 10/100Mbps Ethernet port, support TCP/IP, HTTP, SMTP, FTP, Telnet, NTP, DNS and DHCP
1/4-inch CCD sensor, resolution 380 TV lines, up to 30fps frame rate
MPEG-4 compression, built-in omni-directional microphone , I/O ports
Listen and talk with 2-way audio, 4x digital zoom for close-up viewing
Powerful survivalence software for image capture and video recording
Manual on CD+ CAT5 Ethernet cable+ Printed QIG+ AC power adapter included
VoIP SIP Gateway & Phone with Wireless
| DVA-G3672B | Wireless ADSL Annex A Router with VoIP Gateway | 138.24
1 ADSL/ADSL2/ADSL2+ RJ-11 port, 4 10/100BASE-TX Fast Ethernet (LAN), 1 USB 1.1 Type B port
ADSL standards: Multi-mode Full-rate ANSI T1.413 Issue 2, ITU-T G.992.1 (G.dmt) Annex A/C/I,
ITU-T G.992.2 (G.lite) Annex A/C, ITU-T G.994.1 (G.hs);
ADSL2 standards: ITU-T G.992.3 (G.dmt.bis) Annex A/J/K/L/M, ITU-T G.992.4 (G.lite.bis) Annex A;
ADSL2+ standards: ITU-T G.992.5 Annex A/L/M.
2 FXS RJ-11 ports, 1 FXO RJ-11 port
Built-in 802.11g Wireless Access Point, 802.11b compatible
Support Call Control Protocol SIP
Support QoS, NAT, PPP over Ethernet
IP/MAC filtering, SPI support
IP routing support
64/128/256 - bit WEP encryption, WPA
Web configuration, UPnP 1.0, TFTP, SNMP, Remote Management
ADSL splitter
| DVG-G5402SP | Wireless Internet Router with VoIP Gateway | 110.592
1 10/100 BaseT port, 4 10/100BASE-TX Fast Ethernet (LAN), 1 WiFi
802.11b/g compatible up to 54 Mbit
2 FXS RJ-11 ports, 1 FXO (LifeLine) RJ-11 port
Support Call Control Protocol SIP
Support QoS, NAT, PPP over Ethernet
IP/MAC filtering, SPI support
IP routing, IGMP Proxy support
Dual Access Support
Web configuration, UPnP 1.0, TFTP, SNMP, Remote Management
EOL | DVA-G3340S | Wireless ADSL Annex A Router with VoIP Gateway | 138.24
1 ADSL/ADSL2/ADSL2+ RJ-11 port, 4 10/100BASE-TX Fast Ethernet (LAN), 1 USB 1.1 Type B port
2 FXS RJ-11 ports, 1 FXO RJ-11 port
Built-in 802.11g Wireless Access Point, 802.11b compatible
Support Call Control Protocol SIP
Support QoS, NAT, PPP over Ethernet
IP/MAC filtering, SPI support
IP routing support
64/128/256 - bit WEP encryption, WPA
Web configuration, UPnP 1.0, TFTP, SNMP, Remote Management
ADSL splitter
Multiprotocol PrintServer with Wireless support
| DP-G301/E | 802.11g Wireless Print Server with 1 Parallel port | 102.912
Built-in 802.11g WLAN interface up to 54Mbps
1 10/100BASE-TX Ethernet Port, 1 Parallel Printer Port
Multiple Network OS Support : Windows, Unix, NetWare, Mac OS Environments
Supports WPA-PSK
Supports IPP(Internet Printing Protocol), UPnP(Universal Plug and Play)
Web/SNMP management, Windows-Based Administration Program
Quick Installation Guide+ Power Adapter + CD-ROM with Manual and Configuration Software included
| DP-G310/E | Single-Port Wireless USB Print Server | 102.912
Built-in 802.11g Wireless LAN
1-port 10/100Mbps Auto-sensing, 1-port USB 2.0
Multiple Network OS Support : Windows 98, ME, 2000, XP, MacOS EtherTalk, Unix, NetWare 5.0 or above, lpd
SNMP management, Manual + Power Adapter + Configuration Software included
| DP-G321/E | 3-Port Wireless USB Print Server | 125.952
Built-in 802.11g Wireless LAN
1-port 10/100Mbps Auto-sensing, 2-port USB 2.0 & 1x Parallel DB-36 Male Centronics port
Multiple Network OS Support : Windows 98, ME, 2000, XP, MacOS EtherTalk, Unix, NetWare 5.0 or above, lpd
SNMP management, Manual + Power Adapter + Configuration Software included
| DPR-1260/E | 4-Port Wireless USB Print Server | 105.984
1-port 10/100Mbps Auto-sensing, 4-port USB 2.0
Integrated 802.11g Wireless Interface, up to 108Mbps Turbo mode
Simultaneous operation of 4 multifunction connected printers
Supports Scanning Function of Multifunction Printers
64/128- bit WEP Encryption, WPA-PSK/WPA-EAP
Supports TCP/IP, NetBEUI, Operating Systems (Windows, Linux)
Simple Web-Based, Setup/Management of Print Jobs
Manual + Power Adapter + Configuration Software included
D-Link Wireless LAN, 802.11abg (2.4/5 GHz) - AirPremierAG and AirExpertABG family
Wireless Adapter
| DWL-AG132 | 802.11a/g Tri-Mode Dualband Wireless 108G USB 2.0 Adapter | 63.2
Up to 108Mbps Turbo Mode Network Data Transfer Rate on both frequency bands
802.11b compatible
64/128-bit WEP encryption, WPA-Personal, WPA-Enterprise, 802.1x authentication
Ad-hoc and Infrastructure operation modes
Windows-Based Setup Utility
CD-ROM (containing Drivers, Manual, and Warranty) + Cradle + Quick Installation Guide included
| DWL-AG530 | 802.11a/g Tri-Mode Dualband Wireless PCI Card | 61.62
Up to 108Mbps (Turbo mode) network data transfer rate on both frequency bands
64/128/152-bit WEP data encryption
Advanced security with WPA, 802.1x authentication, TKIP and Pre-Shared Key function support
Ad-hoc& Infrastructure operation modes, Driver with signal strength indicator
CD-ROM for manual and driver + printed Quick Installation Guide included
| DWL-AG660 | 802.11a/g Tri-Mode Dualband Wireless Cardbus Adapter | 45.82
Up to 108Mbps (Turbo mode) network data transfer rate on both frequency bands
64/128/152-bit WEP data encryption
Advanced security with WPA, 802.1x authentication, TKIP and Pre-Shared Key function support
Ad-hoc& Infrastructure operation modes, Driver with signal strength indicator
Driver and Manual on CD-ROM + printed Quick Installation Guide included
RU | DGL-3420/E | GamerLounge Wireless 108AG Gaming Adapter | 84.48
IEEE 802.11a and 802.11g support, up to 108Mbps on both frequency bands
802.11b compatible
1 10/100Base-TX Fast Ethernet port
GameFuel™ Technology support
64/128-bit WEP data encryption
WPA-PSK support
Web GUI management
Manual on CD + Quick Installation Guide + Ethernet Cable + Power Adapter
Wireless Access Point
$ | DWL-7100AP/E | 802.11a/g Tri-Mode Dualband Wireless Access Point, up to 108Mbps | 110.592
Support 802.11a and 802.11g at the same time, Compatible with 802.11b
Up to 108Mbps network data transfer rate with D-Link 108AG Technology
1 10/100Mbps port for connection to Ethernet network. SNMP, Telnet, Web management
Enhanced security: 64/128/152-bit WEP, WPA, 802.1x, MAC Address Access Control List
Manual on CD + Quick Installation Guide + Power Supply
| DWL-8200AP/E | 802.11a/g Dualband Access Point, up to 108Mbps | 291.84
IEEE 802.11a, 802.11b, 802.11g support
Up to 108Mbps Turbo mode data transfer rate
Dual 5dBi High-Gain Dualband Antennas
2 10/100BASE-TX Fast Ethernet ports with 802.3x Flow Control
Operation Modes: Access Point, Access Point with WDS, WDS
WPA Enterprise, WPA Personal, WPA2 Enterprise, 64/128/152-bit WEP data encryption,
MAC Address Access Control List
Built-in 802.3af Power Over Ethernet (PoE)
Solid Metal Housing, Locking Brackets Included
SNMP v3, Telnet, Web-management
Manual on CD + Quick Installation Guide + PoE base unit+Ethernet cable+AC power adapter
D-Link Wireless LAN, AirPremier High-Powere Adapters, up to 108Mbps
| DWL-G550 | High-Powered 802.11g 108G Wireless PCI Adapter | 48.98
802.11b compatible
Up to 108Mbps Wireless Speed
5dBi High Gain Multi-Path Antenna for Extended Wireless Signal Reception
Multiple SSID Per Profile & Silent Installation Feature
Personalnterprise WPA/WPA2* (AES) Security, 64/128/152-bit WEP Encryption, IEEE 802.1x support
Ad-hoc and Infrastructure operation modes
Business-Class WLAN Utility
Wi-Fi & Microsoft WHQL Certified
CD-ROM (containing Drivers and Manual) included
* Feature available in future software upgrade
| DWL-G680 | High-Powered 802.11g 108G Wireless CardBus Adapter | 41.08
802.11b compatible
Up to 108Mbps Wireless Speed
Dual High Gain Multi-Path Antennas for Extended Wireless Signal Reception
Multiple SSID Per Profile & Silent Installation Feature
Personalnterprise WPA/WPA2* (AES) Security, 64/128/152-bit WEP Encryption, IEEE 802.1x support
Ad-hoc and Infrastructure operation modes
Business-Class WLAN Utility
Wi-Fi & Microsoft WHQL Certified
CD-ROM (containing Drivers and Manual) included
* Feature available in future software upgrade
D-Link Wireless LAN, Xtreme N pre-N family, up to 300 Mbps
Wireless LAN Adapter
| DWA-643 | 802.11 draft N Notebook ExpressCard adapter | 79
ExpressCard/34 form factor
Up to 300 Mbps data transfer rate, Compatible with 802.11n(draft 1.0), 802.11g/b compatible
64/128/152-bit WEP encryption, WPA, WPA PSK, WPA2
Ad-hoc and Infrastructure operation modes, Driver with signal strength indicator
Operating Systems: Windows 2000, XP, Vista *
CD-ROM (containing Drivers, Manual, and Warranty) + Quick Installation Guide included
* Feature available in future software upgrade
| DWA-556 | Extreme N PCI-Express adapter is a draft 802.11n | 77.42
Up to 4 times farther than 802.11g. Support 802.11g and 802.11b wireless networks.
Ad-hoc and Infrastructure operation modes. WEP, WPA, WAP2 encryption support.
CD-ROM (containing Drivers, Manual, and Warranty) + Quick Installation Guide included
Wireless Internet Gateway/Router
| DIR-655 | 802.11n Wireless Gigabit Router with 4-ports 10/100/1000 Base-TX switch | 153.6
Backward Compatible With 802.11g and 802.11b Devices
1 10/100/1000Base-TX WAN port, 4 10/100/1000Base-TX LAN ports
PPPoE, NAT, VPN pass-through, MAC/IP/URL filtering, domain blocking
64/128- bit WEP Encryption, WPA, 802.1x support
DHCP Server, Web Management,
Wish Stream Engine
Multicast Support
3 externals 2dBi antennas
Suitable for StaticIP Dynamic IP connection types
Manual + Power Supply + Software CD included
ANT | DIR-855 | 802.11n DualBand Wireless Gigabit Router + OLED, with 4-ports 10/100/1000 Base-TX switch | 301.056
Compatible With 802.11a/b/g/n Devices, 2.4/5GHz concurent work in 802.11n mode.
1 10/100/1000Base-TX WAN port, 4 10/100/1000Base-TX LAN ports
PPPoE, NAT, VPN pass-through, MAC/IP/URL filtering, domain blocking
64/128- bit WEP Encryption, WPA, 802.1x support
DHCP Server, Web Management,
Wish Stream Engine
Multicast Support
3 externals 2dBi antennas
Suitable for StaticIP Dynamic IP connection types
Manual + Power Supply + Software CD included
Suitable for all types of ISP connections (StaticIP,DHCP,PPoE)
D-Link Wireless LAN, RangeBooster N pre-N family, up to 300 Mbps
Wireless LAN Adapter
| DWA-142 | RangeBooster N USB 2.0/1.1 adapter is a draft 802.11n. New design | 84.48
Up to 4 times farther than 802.11g. Support 802.11g and 802.11b wireless networks.
Backward Compatible with 802.11g and 802.11b
Ad-hoc and Infrastructure operation modes. WEP, WPA, WAP2 encryption support.
CD-ROM (containing Drivers, Manual, and Warranty) + Quick Installation Guide included
| DWA-140 | RangeBooster N USB 2.0/1.1 adapter is a draft 802.11n | 53.72
Backward Compatible with 802.11g and 802.11b
Up to 4 times farther than 802.11g. Support 802.11g and 802.11b wireless networks.
Ad-hoc and Infrastructure operation modes. WEP, WPA, WAP2 encryption support.
FLASH like formfactor
CD-ROM (containing Drivers, Manual, and Warranty) + Quick Installation Guide included
| DWA-547 | RangeBooster N PCI adapter is a draft 802.11n | 53.72
Up to 4 times farther than 802.11g. Support 802.11g and 802.11b wireless networks.
Ad-hoc and Infrastructure operation modes. WEP, WPA, WAP2 encryption support.
CD-ROM (containing Drivers, Manual, and Warranty) + Quick Installation Guide included
| DWA-645 | 802.11 draft N Wireless CardBus Adapter | 48.98
CardBus Type II Slot
Up to 300 Mbps data transfer rate, Compatible with 802.11n(draft 1.0), 802.11g/b compatible
WEP-TKIP, WPA-PSK, WPA-EAP and WPA2-PSK, WPA2-EAP Data Encryption/Security
Ad-hoc, Infrastructure operation modes
Manual + Diskette of utility and driver + Quick Installation Guide included
Wireless Access Point
| DAP-1353/E | RangeBooster 802.11n Access Point | 176.64
Compatible with 802.11n (draft 1.0), 802.11g/b compatible
Up to 300Mbps Wireless Speed (802.11n)
Wi-Fi Multimedia (WMM), 802.1Q VLAN tagging, 8 SSID support
Operations Mode: AP, AP Client, Repeater, WDS Support
Advanced security with WPA/WPA2,TKIP and Pre-Shared Key, 802.1x authentication support
64/128/152-bit WEP encryption, MAC Address Access Control List
Manual + Power Supply + Software CD Included
New | DAP-1522/E | 802.11n DualBand High-Speed Bridge/AP | 110.592
802.11a/b/g/n compatible 2.4/5Ghz
Up to 300Mbps data transfer rate, possibility send HD data over WiFi connection
4 10/100/1000BASE-TX Fast Ethernet port
Operate as an access point and bridge
64/128-bit WEP encryption, WPA
Web-based configuration
Manual on CD+ Quick Installation Guide+ Travel Case+ Ethernet cable+ USB Power Cable+AC power adapter
ANT | DAP-2590/E | 802.11n Dualband Access Point, up to 300Mbps, with PoE support | 360.96
IEEE 802.11a, 802.11g, 802.11n support , 2.4/5 Ghz
Up to 300Mbps data transfer rate
3 external detachable 5dBi High-Gain Dualband Antennas
10/100BASE-TX Fast Ethernet ports with 802.3x Flow Control
Operation Modes: Access Point, Access Point with WDS, WDS
WPA Enterprise, WPA Personal, WPA2 Enterprise, 64/128/152-bit WEP data encryption,
MAC Address Access Control List
Built-in 802.3af Power Over Ethernet (PoE)
Solid Metal Housing, Locking Brackets Included
SSH, SNMP v3, Telnet, Web-management, AP Manager
Manual on CD + Quick Installation Guide + PoE base unit+Ethernet cable+AC power adapter
Wireless Internet Gateway/Router
$ | DSL-2740U/BRU | Wireless 802.11b/g/n ADSL/ADSL2/ADSL2+ Router | 153.6
1 ADSL/ADSL2/ADSL2+ port, 4 10/100Base-TX Ethernet LAN ports
802.11g/n wireless LAN, 802.11b compatible
ITU-T G.992.1 (G.dmt) Annex A/C/I, ITU-T G.992.2 (G.lite) Annex A/C, ITU-T G.994.1 (G.hs);
ADSL2 standards: ITU-T G.992.3 (G.dmt.bis) Annex A/J/K/L/M, ITU-T G.992.4 (G.lite.bis) Annex A;
ADSL2+ standards: ITU-T G.992.5 Annex A/L/M.
Static routing, RIP v1/RIP v2, DHCP, NAT, built-in Firewall support
Multiple IPSec/PPTP/L2TP pass-through
Traffic Prioritization/Classification: Port-based priority, 802.1p (0~7) priority,
Diffserv-Codepoint IPQoS (TOS, 0~63), 3 priority queues per PVC
PVC/VLAN port mapping (bridge mode)
IGMP v.2 proxy/snooping
Manual on CD ROM+CAT5 Ethernet cable+telephone cable+AC power adapter+printed QIG
ADSL Splitter
D-Link Wireless LAN, Wireless Dual Band, up to 300 Mbps
Wireless LAN Adapter
New | DWA-160 | RangeBooster N DualBand USB 2.0/1.1 adapter is a draft 802.11n | 74.26
Backward Compatible with 802.11a/b/g/n, 2.4/5Ghz switchable
Up to 4 times farther than 802.11g. Support 802.11g and 802.11b wireless networks
Ad-hoc and Infrastructure operation modes. WEP, WPA, WAP2 encryption support.
FLASH like formfactor
CD-ROM (containing Drivers, Manual, and Warranty) + Quick Installation Guide included
Wireless Access Point
New | DAP-1522/E | 802.11n DualBand High-Speed Bridge/AP | 110.592
802.11a/b/g/n compatible 2.4/5Ghz
Up to 300Mbps data transfer rate, possibility send HD data over WiFi connection
4 10/100/1000BASE-TX Fast Ethernet port
Operate as an access point and bridge
64/128-bit WEP encryption, WPA
Web-based configuration
Manual on CD+ Quick Installation Guide+ Travel Case+ Ethernet cable+ USB Power Cable+AC power adapter
ANT | DAP-2553 | 802.11n DualBand Wireless Access Point with PoE | 222.72
802.11a/b/g/n compatible, 2.4/5GHz DualBand, 3 detachable antennas 5dBi
Up to 300Mbps Network Data Transfer Rate, 1 Gigabit Ethernet port
Work mode modes: Wireless AP, WDS, WDS+AP. MultiplySSID, VLAN support
AccessPoint Manager II (APMII), HTTP, HTTPS, SSH, TELNET, D-VIEW
64/128/152-bit WEP encryption, WPA EAP, WPA PSK, WPA2-Per/WPA2-Ent
Manual + Power Supply + Software CD Included
ANT | DAP-2590/E | 802.11n Dualband Access Point, up to 300Mbps, with PoE support | 360.96
IEEE 802.11a, 802.11g, 802.11n support , 2.4/5 Ghz
Up to 300Mbps data transfer rate
3 external detachable 5dBi High-Gain Dualband Antennas
10/100BASE-TX Fast Ethernet ports with 802.3x Flow Control
Operation Modes: Access Point, Access Point with WDS, WDS
WPA Enterprise, WPA Personal, WPA2 Enterprise, 64/128/152-bit WEP data encryption,
MAC Address Access Control List
Built-in 802.3af Power Over Ethernet (PoE)
Solid Metal Housing, Locking Brackets Included
SSH, SNMP v3, Telnet, Web-management, AP Manager
Manual on CD + Quick Installation Guide + PoE base unit+Ethernet cable+AC power adapter
Wireless Internet Gateway
ANT | DIR-628 | 802.11n DualBand Wireless Router with 4-ports 10/100 Base-TX switch | 122.88
1 10/100Base-TX WAN port, 4 10/100Base-TX LAN ports, 2.4/5Ghz switchable
IEEE 802.11a, 802.11b, 802.11g, 802.11n support , 2.4/5 Ghz
PPPoE, NAT, VPN pass-through, MAC/IP/URL filtering, domain blocking
64/128- bit WEP Encryption, WPA, 802.1x support
DHCP Server, Web Management,
Stream Engine prioritization
Multicast Support
Suitable for StaticIP Dynamic IP connection types
Manual + Power Supply + Software CD included
ANT | DIR-855 | 802.11n DualBand Wireless Gigabit Router + OLED, with 4-ports 10/100/1000 Base-TX switch | 301.056
Compatible With 802.11a/b/g/n Devices, 2.4/5GHz concurent work in 802.11n mode.
1 10/100/1000Base-TX WAN port, 4 10/100/1000Base-TX LAN ports
PPPoE, NAT, VPN pass-through, MAC/IP/URL filtering, domain blocking
64/128- bit WEP Encryption, WPA, 802.1x support
DHCP Server, Web Management,
Wish Stream Engine
Multicast Support
3 externals 2dBi antennas
Suitable for StaticIP Dynamic IP connection types
Manual + Power Supply + Software CD included
Suitable for all types of ISP connections (StaticIP,DHCP,PPoE)
D-Link Wireless LAN, Wireless N pre-N family, up to 300 Mbps
Wireless Internet Gateway/Router
| DIR-615 | 802.11n Wireless Router with 4-ports 10/100 Base-TX switch | 79
1 10/100Base-TX WAN port, 4 10/100Base-TX LAN ports
PPPoE, NAT, VPN pass-through, MAC/IP/URL filtering, domain blocking
64/128- bit WEP Encryption, WPA, 802.1x support
DHCP Server, Web Management,
Stream Engine prioritization
Multicast Support
Suitable for StaticIP Dynamic IP connection types
Manual + Power Supply + Software CD included
ANT | DIR-628 | 802.11n DualBand Wireless Router with 4-ports 10/100 Base-TX switch | 122.88
1 10/100Base-TX WAN port, 4 10/100Base-TX LAN ports, 2.4/5Ghz switchable
IEEE 802.11a, 802.11b, 802.11g, 802.11n support , 2.4/5 Ghz
PPPoE, NAT, VPN pass-through, MAC/IP/URL filtering, domain blocking
64/128- bit WEP Encryption, WPA, 802.1x support
DHCP Server, Web Management,
Stream Engine prioritization
Multicast Support
Suitable for StaticIP Dynamic IP connection types
Manual + Power Supply + Software CD included
L2+ PoE WLAN Switch & Smart AP
| DWS-3024/E | 24-port 10/100/1000Base-T L2+ PoE WLAN Switch with 4 Combo SFP | 4454.4
Redundant power supply support, administrator-definable port security
48Gbps switching fabric, 802.3ad Link Aggregation port trunks of up to 32 groups, Jumbo frame support
PoE 802.3af standard, up to 15.4W via port, Power Budget: 370W
Max. 48 AP per switch, Max. 512 users per Switch, Fast Roaming, Switch/AP Discovery, AP Management
Support 802.11 security type: WEP, WPA, 802.11i compliant WPA2, Encryption Support
IP Static routing support up to 128 entries, Floating Static Route, VRRP
4K 802.1Q VLANs, GVRP, IGMP snooping, 802.1p 8 Priority Queues, Port mirroring
Bandwidth Control per port granularity 64Kb/s, ACL, 802.1x Port-based Access Control, Broadcast Storm Control
SNMP v.1, v.2c, v.3 support, RMON monitoring, Spanning Tree 802.1D/802.1w/802.1s MSTP
D-Link Safeguard Engine, SYSlog, Web-based management, Telnet, CLI through console port
Manual on CD + Quick Installation Guide + Power Supply
| DWS-3026/E | 24-port 10/100/1000Base-T L2+ PoE WLAN Switch with 4 Combo SFP and 2 open slots for optional 10GE modules | 4915.2
Redundant power supply support, administrator-definable port security
88Gbps switching fabric, 802.3ad Link Aggregation port trunks of up to 32 groups, Jumbo frame support
PoE 802.3af standard, up to 15.4W via port, Power Budget: 370W
Max. 48 AP per switch, Max. 512 users per Switch, Fast Roaming, Switch/AP Discovery, AP Management
Support 802.11 security type: WEP, WPA, 802.11i compliant WPA2, Encryption Support
IP Static routing support up to 128 entries, Floating Static Route, VRRP
4K 802.1Q VLANs, GVRP, IGMP snooping, 802.1p 8 Priority Queues, Port mirroring
Bandwidth Control per port granularity 64Kb/s, ACL, 802.1x Port-based Access Control, Broadcast Storm Control
SNMP v.1, v.2c, v.3 support, RMON monitoring, Spanning Tree 802.1D/802.1w/802.1s MSTP
D-Link Safeguard Engine, SYSlog, Web-based management, Telnet, CLI through console port
Manual on CD + Quick Installation Guide + Power Supply
| DWL-3500AP/E | 802.11b/g Smart Access Point, up to 108Mbps | 225.792
IEEE 802.11b, 802.11g support
Up to 108Mbps Turbo mode data transfer rate, Dual 5dBi High-Gain Dualband Antennas
1 10/100BASE-TX Port With 802.3af PoE, Operation Modes: Access Point Only
WPA Enterprise, WPA Personal, WPA2 Enterprise, 64/128/152-bit WEP data encryption,
MAC Address Access Control List, Management: DWS-3024/3026 Wireless Switches only
Manual on CD + Quick Installation Guide
| DWL-8500AP/E | 802.11a/g Smart Dual Band Access Point, up to 108Mbps | 301.056
IEEE 802.11a, 802.11b, 802.11g support, Up to 108Mbps Turbo mode data transfer rate
Dual 5dBi High-Gain Dualband Antennas
1 10/100BASE-TX Port With 802.3af PoE, Operation Modes: Access Point Only
WPA Enterprise, WPA Personal, WPA2 Enterprise, 64/128/152-bit WEP data encryption,
MAC Address Access Control List, Management: DWS-3024/3026 Wireless Switches only
Manual on CD + Quick Installation Guide
Outdoor Wireless AP
| DWL-2700AP/E | 802.11g Wireless outdoor Access point/Bridge | 706.56
802.11b compatible, up to 54Mbps network data transfer rate
Point to Point and Point to Multi-Point bridging modes
64/128/152-bit WEP, WPA, AES, ACL
IEEE 802.1x port-based authentication
Web-based manager, Telnet, SNMP v.3
Built-in heater and temperature sensor
802.3af PoE.
Manual + Power Supply + Software CD Included
New | DAP-3220/E | 802.11g Wireless outdoor Access point/Bridge with ouput power 17dBm | 337.92
802.11b compatible, up to 54Mbps network data transfer rate. 108Mb compatibility with other D-Link devices
Multiply SID, 802.1q VLAN, AccessPoint, WDS w/ AP, WDS, Wireless client
WPA/WPA2, WPA-PSK/AES over WPS, 64/128/152 key length
IEEE 802.1x port-based authentication
Web-based manager, Telnet, SNMP v.3
Built-in heater, waterproof
802.3af PoE.
Cable for external antenna connection (ANT24-ODUxM) is not included
Manual + Power Supply + Software CD Included
Ru | DWL-2700AP/BSG | 802.11g Wireless outdoor Access point/Bridge | 583.68
802.11b compatible, up to 54Mbps network data transfer rate
Point to Point and Point to Multi-Point bridging modes
64/128/152-bit WEP, WPA, AES, ACL
IEEE 802.1x port-based authentication
Web-based manager, Telnet, SNMP v.3
Built-in heater and temperature sensor
802.3af PoE.
Manual + Power Supply + Software CD Included
* Compartible with same revison only. Output power up to 18dBm
| DWL-7700AP/E | 802.11a/g Tri-Mode Dualband Outdoor Wireless Access Point, up to 108Mbps | 798.72
Support 802.11a and 802.11g at the same time, compatible with 802.11b
Up to 108Mbps Turbo mode data transfer rate
Built-in 802.3af Power Over Ethernet (PoE)
1 10/100BASE-TX Fast Ethernet port for connection to Ethernet network
SNMP, Telnet, Web management
Enhanced security: 64/128/152-bit WEP, WPA, ACL MAC address access control
Rugged all-weather outdoor housing
Manual on CD + Quick Installation Guide +Surge arrestor+ PoE base unit+AC power adapter
Antennas & Accessories
| ANT70-1000 | 8dBi/10dBi Dualband Indoor/Outdoor | 75.84
| ANT70-1800 | 14dBi/18dBi Dualband Indoor/Outdoor | 119.808
| DWL-50AT | Omni-directional Ant/ 5dBi/ 360deg | 10.266
| DWL-R60AT | Directional Ant/6dBi/80deg | 18.96
| ANT24-0401 | Ceiling mount Ant./ 4dBi/ 180deg/ 3 meter extension cable | 63.2
| ANT24-0500 | Omni-directional Ant./ 5dBi/ 360deg with surge arrestor | 58.46
| ANT24-0501 | Wireless 2.4GHz indoor 5dBi antenna | 28.44
| ANT24-0501C | Omni-directional 2.4GHz indoor 5dBi/ 360º/36º antenna, RP-SMA Plug Connector, RP-SMA to RP-TNC adapter provided | 17.38
| ANT24-0600 | Directional indoor antenna/ 6dBi/68 deg/1.5m Filotex extension cable/RP-SMA to RP-TNC adapter | 26.86
| ANT24-0700 | Omni-directional indoor antenna/ 7dBi/ 360 deg/ 1.5m Filotex extension cable/ RP-SMA | 34.76
to RP-TNC adapter
| ANT24-0700C | Omni-directional 2.4GHz indoor 7dBi/ 360º/24º antenna, RP-SMA Plug Connector, RP-SMA to RP-TNC adapter provided | 22.12
| ANT24-0800 | Omni-directional Ant./ 8dBi/ 360deg with surge arrestor | 82.944
| ANT24-0801 | Pico Cell Patch Ant./ 8.5dBi/ 70deg with surge arrestor | 92.16
| ANT24-1200 | Directional Ant./ 12dBi/ 80deg with surge arrestor | 79
| ANT24-1201 | Yagi Ant/12dBi/50 deg with Surge arrestor | 67.94
| ANT24-1202 | Omni-directional 2.4GHz outdoor 12dBi/ 360°/6° antenna, N Jack | 129.024
| ANT24-1400 | Directional Panel Ant./14dBi/ 30deg with surge arrestor, Lucent connector | 136.704
| ANT24-1800 | Directional Panel Ant./18dBi/ 15deg with surge arrestor | 164.352
| ANT24-1801 | Yagi Ant./18dBi/ 15deg with surge arrestor | 162.816
| ANT24-2100 | Outdoor 21dBi Gain directional Antenna with surge protector | 238.08
Accessories
| ANT24-JC | Jumper Cable RP-SMA to RP MMCX-plug | 6.844
| ANT24-SP | Surge Protector | 36.34
| ANT24-CB03N | 3 meters of HDF-400 extension cable with Nplug to Njack | 28.44
| ANT24-CB06N | 6 meters of HDF-400 extension cable with Nplug to Njack | 34.76
| ANT24-CB09N | 9 meters of HDF-400 extension cable with Nplug to Njack | 42.66
EOL | ANT24-DLK3M | 3m LMR200 low loss cable with RP SMA plug and N plug and one RP SMA – RP TNC adaptor. | 26.86
| ANT24-ODU03M | 30cm LMR200 low loss cable with RP N plug and N plug. | 18.96
| ANT24-ODU1M | 1m LMR400 low loss cable with RP N plug and N plug | 25.28
| ANT24-ODU3M | 3m LMR400 low loss cable with RP N plug and N plug. | 31.6
Bluetooth - Personal Air family
| DBT-122 | USB Bluetooth 1.2 adapter for PC | 17.38
Bluetooth SIG V1.2 compliant
USB 1.1 Interface
Transfer Rate up to 723Kbps
Encryption : 128 bits
Wireless range up to 10 metres
Support up to 7 slave devices
Support AFH feature
CD with Manual, Quick Installation guide, driver+ USB cable
| DCF-650BT | Bluetooth 1.1 CompactFlash Card for PDA | 18.96
Fast 723 PCA's transfer rate
Wireless range of up to 20 meters
Quick Installation guide, driver CD
xDSL Products
ADSL Modems & Routers
ADSL Modems
| DSL-200/RU | USB ADSL Modem with splitter | 22.91
1 ADSL port, 1 USB Type B port
ANSI T1.413 issue 2, ITU G.992.1 (G.dmt),ITU G.992.2 (G.lite), ITU G.994.1 (G.hs)
USB 1.1 specifications
ADSL splitter
Manual on CD+USB cable+telephone cable+printed QIG
ADSL Internet Routers
| DSL-2500U/BRU/D | Ethernet ADSL/ADSL2/ADSL2+ Router with splitter, Broadcom chipset | 33.18
1 ADSL/ADSL2/ADSL2+ port, 1 10/100Base-TX LAN port
ADSL standards: Multi-mode Full-rate ANSI T1.413 Issue 2, ITU-T G.992.1
(G.dmt) Annex A/C/I, ITU-T G.992.2 (G.lite) Annex A/C,
ITU-T G.994.1 (G.hs)
Static routing, RIP v1/RIP v2, DHCP, NAT, built-in Firewall support
Multiple IPSec/PPTP/L2TP pass-through
Web-management, SNMP v1, v2c; Quick Installation Wizard (DCC, D-Link Click)
Manual on CD ROM+CAT5 Ethernet cable+telephone cable+AC power adapter+printed QIG
New | DSL-2500U/BRU/C | Ethernet ADSL/ADSL2/ADSL2+ Router with splitter, Broadcom chipset | 33.18
1 ADSL/ADSL2/ADSL2+ port, 1 10/100Base-TX LAN port
ADSL standards: Multi-mode Full-rate ANSI T1.413 Issue 2, ITU-T G.992.1 (G.dmt) Annex A/C/I, ITU-T G.992.2 (G.lite) Annex A/C, ITU-T G.994.1 (G.hs);
ADSL2 standards: ITU-T G.992.3 (G.dmt.bis) Annex A/J/K/L/M, ITU-T G.992.4 (G.lite.bis) Annex A;
ADSL2+ standards: ITU-T G.992.5 Annex A/L/M.
Static routing, RIP v1/RIP v2, DHCP, NAT, built-in Firewall support
Multiple IPSec/PPTP/L2TP pass-through
Web-management, SNMP v1, v2c; Quick Installation Wizard (DCC, D-Link Click)
Manual on CD ROM+CAT5 Ethernet cable+telephone cable+AC power adapter+printed QIG
New | DSL-2520U/BRU/C | ADSL2/2+ Ethernet / USB Combo Router, Broadcom chipset | 34.76
ADSL standards:
Multi-mode, Full-rate ANSI T1.413 Issue 2, ITU-T G.992.1 (G.dmt) Annex A/C/I, ITU-T G.992.2 (G.lite) Annex A/C, ITU-T G.994.1 (G.hs)
ADSL2 standards: ITU-T G.992.3 (G.dmt.bis) Annex A/J/K/L/M, ITU-T G.992.4 (G.lite.bis) Annex A
ADSL2+ standards: ITU-T G.992.5 Annex A/L/M
VPN PPTP/L2TP/ IPSec pass-through support
PPTP client
1x 10/100Base-TX MDI/MDIX RJ-45 ports
1x USB 1.1 Type B Slave
Web-management, SNMP v1, v2c
Manual on CD ROM+CAT5 Ethernet cable+telephone cable+AC power adapter+printed QIG
ADSL splitter
| DSL-2520U/BRU/D | ADSL2/2+ Ethernet / USB Combo Router, Broadcom chipset | 36.34
ADSL standards:
Multi-mode, Full-rate ANSI T1.413 Issue 2, ITU-T G.992.1 (G.dmt) Annex A/C/I, ITU-T G.992.2 (G.lite) Annex A/C, ITU-T G.994.1 (G.hs)
ADSL2 standards: ITU-T G.992.3 (G.dmt.bis) Annex A/J/K/L/M, ITU-T G.992.4 (G.lite.bis) Annex A
ADSL2+ standards: ITU-T G.992.5 Annex A/L/M
VPN PPTP/L2TP/ IPSec pass-through support
PPTP client
1x 10/100Base-TX MDI/MDIX RJ-45 ports
1x USB 1.1 Type B Slave
Web-management, SNMP v1, v2c
Manual on CD ROM+CAT5 Ethernet cable+telephone cable+AC power adapter+printed QIG
ADSL splitter
New | DSL-2540U/BRU/C | Ethernet ADSL/ADSL2/ADSL2+ Router | 42.66
1 ADSL/ADSL2/ADSL2+ port, 4 10/100Base-TX LAN ports
ADSL standards: Multi-mode Full-rate ANSI T1.413 Issue 2,
ITU-T G.992.1 (G.dmt) Annex A/C/I,
ITU-T G.992.2 (G.lite) Annex A/C,
ITU-T G.994.1 (G.hs);
ADSL2 standards: ITU-T G.992.3 (G.dmt.bis) Annex A/J/K/L/M, ITU-T G.992.4 (G.lite.bis) Annex A;
ADSL2+ standards: ITU-T G.992.5 Annex A/L/M.
Static routing, RIP v1/RIP v2, DHCP, NAT, built-in Firewall support
Multiple IPSec/PPTP/L2TP pass-through
Web-management, SNMP v1, v2c; Quick Installation Wizard (DCC, D-Link Click and Connect)
PVC/VLAN port mapping (bridge mode)
Manual on CD ROM+CAT5 Ethernet cable+telephone cable+AC power adapter+printed QIG
ADSL splitter
ANT | DSL-2540U/BRU/CB | Ethernet ADSL/ADSL2/ADSL2+ Router | 58.46
1 ADSL/ADSL2/ADSL2+ port, 4 10/100Base-TX LAN ports
ANSI T1.413 Issue 2, ITU G.992.1 (G.dmt) Annex B, ITU G.992.2 (G.lite) Annex B
ITU G.992.3 (G.dmt.bis) Annex B, ITU G.992.4 (G.lite.bis) Annex B
ITU G.992.5 Annex B ITU G.994.1 (G.hs)
Static routing, RIP v1/RIP v2, DHCP, NAT, built-in Firewall support
Multiple IPSec/PPTP/L2TP pass-through
Web-management, SNMP v1, v2c; Quick Installation Wizard (DCC, D-Link Click and Connect)
PVC/VLAN port mapping (bridge mode)
Manual on CD ROM+CAT5 Ethernet cable+telephone cable+AC power adapter+printed QIG
ADSL splitter
$ | DSL-2540U/BRU/D | Ethernet ADSL/ADSL2/ADSL2+ Router | 45.82
1 ADSL/ADSL2/ADSL2+ port, 4 10/100Base-TX LAN ports
ADSL standards: Multi-mode Full-rate ANSI T1.413 Issue 2,
ITU-T G.992.1 (G.dmt) Annex A/C/I, ITU-T G.992.2 (G.lite) Annex A/C,
ITU-T G.994.1 (G.hs);
ADSL2 standards: ITU-T G.992.3 (G.dmt.bis) Annex A/J/K/L/M, ITU-T G.992.4 (G.lite.bis) Annex A;
ADSL2+ standards: ITU-T G.992.5 Annex A/L/M.
Static routing, RIP v1/RIP v2, DHCP, NAT, built-in Firewall support
Multiple IPSec/PPTP/L2TP pass-through
Web-management, SNMP v1, v2c; Quick Installation Wizard (DCC, D-Link Click and Connect)
PVC/VLAN port mapping (bridge mode)
Manual on CD ROM+CAT5 Ethernet cable+telephone cable+AC power adapter+printed QIG
ADSL splitter
ADSL Annex B Internet Routers
| DSL-584T/RU | Ethernet ADSL Annex B Router with 4-port 10/100M Ethernet Switch with splitter | 66.36
1 RJ-11 ADSL port, 4 RJ-45 10/100BASE-TX Fast Ethernet LAN switch ports
ADSL (ANSI T1.413 issue 2, G.dmt Annex B, G.lite Annex B) compliant
U-R2 standard compatible
ATM PVC to Ethernet port bonding
Static IP routing and RIP-1/2, DHCP client/server support
VPN PPTP/L2TP/ IPSec pass-through support
NAT, DMZ and Virtual Server Mapping support
WEB configuration, SNMP
Manual on CD + Quick Installation Guide + Ethernet Cable+ ADSL Cable + AC power adapter
$ | DSL-2500U/BRU/DB | Ethernet ADSL/ADSL2/ADSL2+ Router with splitter, Broadcom chipset | 34.76
1 ADSL/ADSL2/ADSL2+ port, 1 10/100Base-TX LAN port
ANSI T1.413 Issue 2, ITU G.992.1 (G.dmt) Annex B, ITU G.992.2 (G.lite) Annex B
ITU G.992.3 (G.dmt.bis) Annex B, ITU G.992.4 (G.lite.bis) Annex B
ITU G.992.5 Annex B ITU G.994.1 (G.hs)
Static routing, RIP v1/RIP v2, DHCP, NAT, built-in Firewall support
Multiple IPSec/PPTP/L2TP pass-through
Web-management, SNMP v1, v2c; Quick Installation Wizard (DCC, D-Link Click)
Manual on CD ROM+CAT5 Ethernet cable+telephone cable+AC power adapter+printed QIG
Wireless ADSL Internet Router
New | DSL-2600U/BRU/C | Wireless 802.11g / Ethernet ADSL/ADSL2/ADSL2+ Router | 58.46
1 ADSL/ADSL2/ADSL2+ port, 1 10/100Base-TX LAN port
802.11g wireless LAN, 802.11b compatible
ADSL standards: Multi-mode Full-rate ANSI T1.413 Issue 2,
ITU-T G.992.1 (G.dmt) Annex A/C/I, ITU-T G.992.2 (G.lite) Annex A/C, ITU-T G.994.1 (G.hs);
ADSL2 standards: ITU-T G.992.3 (G.dmt.bis) Annex
A/J/K/L/M, ITU-T G.992.4 (G.lite.bis) Annex A;
ADSL2+ standards: ITU-T G.992.5 Annex A/L/M.
Static routing, RIP v1/RIP v2, DHCP, NAT, built-in Firewall support
Multiple IPSec/PPTP/L2TP pass-through
Web-management, SNMP v1, v2c; Quick Installation Wizard (DCC, D-Link Click and Connect)
PVC/VLAN port mapping (bridge mode)
TR-069 client
Manual on CD ROM+CAT5 Ethernet cable+telephone cable+AC power adapter+printed QIG
ADSL splitter
| DSL-2640U/BRU/D | Wireless 802.11g / Ethernet ADSL/ADSL2/ADSL2+ Router | 74.26
1 ADSL/ADSL2/ADSL2+ port, 4 10/100Base-TX LAN ports
802.11g wireless LAN, 802.11b compatible
ADSL standards: Multi-mode Full-rate ANSI T1.413 Issue 2,
ITU-T G.992.1 (G.dmt) Annex A/C/I,
ITU-T G.992.2 (G.lite) Annex A/C, ITU-T G.994.1 (G.hs);
ADSL2 standards: ITU-T G.992.3 (G.dmt.bis) Annex A/J/K/L/M,
ITU-T G.992.4 (G.lite.bis) Annex A;
ADSL2+ standards: ITU-T G.992.5 Annex A/L/M.
Static routing, RIP v1/RIP v2, DHCP, NAT, built-in Firewall support
Multiple IPSec/PPTP/L2TP pass-through
Web-management, SNMP v1, v2c; Quick Installation Wizard
(DCC, D-Link Click and Connect)
PVC/VLAN port mapping (bridge mode)
Manual on CD ROM+CAT5 Ethernet cable+telephone cable+AC power adapter+printed QIG
ADSL splitter
Wireless 802.11g / Ethernet ADSL/ADSL2/ADSL2+ Router
1 ADSL/ADSL2/ADSL2+ port, 4 10/100Base-TX LAN ports
New | DSL-2650U/BRU/D | Wireless 802.11g / Ethernet ADSL/ADSL2/ADSL2+ Router with two USB ports | 78.336
1 ADSL/ADSL2/ADSL2+ port, 4 10/100Base-TX LAN ports
802.11g wireless LAN, 802.11b compatible
ADSL standards: Multi-mode Full-rate ANSI T1.413 Issue 2, ITU-T G.992.1 (G.dmt) Annex A/C/I,
ITU-T G.992.2 (G.lite) Annex A/C, ITU-T G.994.1 (G.hs);
ADSL2 standards: ITU-T G.992.3 (G.dmt.bis) Annex A/J/K/L/M, ITU-T G.992.4 (G.lite.bis) Annex A;
ADSL2+ standards: ITU-T G.992.5 Annex A/L/M.
Static routing, RIP v1/RIP v2, DHCP, NAT, built-in Firewall support
Multiple IPSec/PPTP/L2TP pass-through
Web-management, SNMP v1, v2c; Quick Installation Wizard (DCC, D-Link Click and Connect)
PVC/VLAN port mapping (bridge mode)
Manual on CD ROM+CAT5 Ethernet cable+telephone cable+AC power adapter+printed QIG
ADSL splitter
Embeded print server (USB), SAMBA functionality for sharing USB storages
$ | DSL-2740U/BRU | Wireless 802.11b/g/n / Ethernet ADSL/ADSL2/ADSL2+ Router | 153.6
1 ADSL/ADSL2/ADSL2+ port, 4 10/100Base-TX LAN ports
802.11g/n wireless LAN, 802.11b compatible
ADSL standards: Multi-mode Full-rate ANSI T1.413 Issue 2, ITU-T G.992.1 (G.dmt) Annex A/C/I,
ITU-T G.992.2 (G.lite) Annex A/C, ITU-T G.994.1 (G.hs);
ADSL2 standards: ITU-T G.992.3 (G.dmt.bis) Annex A/J/K/L/M, ITU-T G.992.4 (G.lite.bis) Annex A;
ADSL2+ standards: ITU-T G.992.5 Annex A/L/M.
Static routing, RIP v1/RIP v2, DHCP, NAT, built-in Firewall support
Multiple IPSec/PPTP/L2TP pass-through
Traffic Prioritization/Classification: Port-based priority, 802.1p (0~7) priority, Diffserv-Codepoint IPQoS (TOS, 0~63), 3 priority queues per PVC
PVC/VLAN port mapping (bridge mode)
IGMP v.2 proxy/snooping
Manual on CD ROM+CAT5 Ethernet cable+telephone cable+AC power adapter+printed QIG
ADSL Splitter
Wireless ADSL VPN Internet Router
| DSL-G804V/RU | 802.11g Wireless ADSL2/2+ Annex A VPN Router with 4-port 10/100M Ethernet Switch | 153.6
1 ADSL RJ-11 port, 4 10/100BASE-TX Fast Ethernet LAN switch ports
802.11g wireless LAN, 802.11b compatible
Compliant with ADSL (ITU G.dmt/G.hs) , ADSL2 (ITU G.dmt.bis) , ADSL2+ Standarts
Static IP routing and RIP-1/2
QoS support
UPnP Compliant, Virtual Server, DMZ, NAT support
PPP over Ethernet (PPPoE)
Built -in firewall, SPI, Packet filtering, URL blocking support
Up to 16 IPSec/PPTP VPN tunnels
Support DHCP server/client/relay
WEB-based configuration, Telnet, SNMP v3, MIB-I and MIB-II support
Manual on CD + Quick Installation Guide + Ethernet Cable+ ADSL Cable +splitter+AC power adapter
ADSL splitter
Wireless ADSL Internet Router with VoIP Gateteway
| DVA-G3672B | Wireless ADSL Annex A Router with VoIP Gateway | 138.24
1 ADSL/ADSL2/ADSL2+ RJ-11 port, 4 10/100BASE-TX Fast Ethernet (LAN), 1 USB 1.1 Type B port
ADSL standards: Multi-mode Full-rate ANSI T1.413 Issue 2, ITU-T G.992.1 (G.dmt) Annex A/C/I,
ITU-T G.992.2 (G.lite) Annex A/C, ITU-T G.994.1 (G.hs);
ADSL2 standards: ITU-T G.992.3 (G.dmt.bis) Annex A/J/K/L/M, ITU-T G.992.4 (G.lite.bis) Annex A;
ADSL2+ standards: ITU-T G.992.5 Annex A/L/M.
2 FXS RJ-11 ports, 1 FXO RJ-11 port
Built-in 802.11g Wireless Access Point, 802.11b compatible
Support Call Control Protocol SIP
Support QoS, NAT, PPP over Ethernet
IP/MAC filtering, SPI support
IP routing support
64/128/256 - bit WEP encryption, WPA
Web configuration, UPnP 1.0, TFTP, SNMP, Remote Management
ADSL splitter
EOL | DVA-G3340S | Wireless ADSL Annex A Router with VoIP Gateway | 138.24
1 ADSL/ADSL2/ADSL2+ RJ-11 port, 4 10/100BASE-TX Fast Ethernet (LAN), 1 USB 1.1 Type B port
2 FXS RJ-11 ports, 1 FXO RJ-11 port
Built-in 802.11g Wireless Access Point, 802.11b compatible
Support Call Control Protocol SIP
Support QoS, NAT, PPP over Ethernet
IP/MAC filtering, SPI support
IP routing support
64/128/256 - bit WEP encryption, WPA
Web configuration, UPnP 1.0, TFTP, SNMP, Remote Management
ADSL Splitter
ADSL Splitter
| DSL-30CF/RS | ADSL Annex A splitter (1xRJ11 input and 2xRJ-11 output ports ) with 12cm phone cable | 3.422
$ | DSL-39SP/RS | ADSL Annex B splitter (1xRJ11 input and 2xRJ-11 output ports ) with 12cm phone cable | 4.7908
ADSL IP DSLAM
ADSL8-port IP DSLAM
Ru | DAS-3216/RU | 8 port Standalone IP DSLAM (2 modules devices with one free slot) | 658.944
8 port Standalone IP DSLAM with built-in ADSL/POTS splitter per port
Up to 16 ADSL ports (after additional DAS-3208 module installetion)
G.992.1 G.dmt, G.992.2 G.lite, ANSI T1.413 issue 2 (full rate DMT over analog POTS) Annex A
G.994.1 G hs auto-negotiation of different ADSL flavours
Bridged/Routed modes, IGMP snooping support
802.1Q VLANs for complete tenant-to-tenant isolation & performance enhancement
SNMP, Telnet and Web-based management & RMON monitoring
| CO-DAS3224 | 50-pin Centronic connector (with vertical cable output) | 8.555
ADSL16/24-port IP DSLAM
| DAS-3224/E/B | 24 port IP DSLAM Rev B | 1305.6
24 ADSL/ ADSL2 /ADSL2+ ports via RJ-21 (Telco-50) connectors with builtin splitters
SNMP/Telnet management
IGMP snooping (IGMP v.1 and IGMP v.2 ), up to 8VCs, 256 Multicast Groups,
16 K MAC addresses per device, 802.1Q VLAN (512 VLAN's)
2 x RJ-45 Gigabit Ethernet interface (10/100/1000 Base-T)
1x RS-232 local console for CIT (Craft Interface Terminal)
QoS: IEEE 802.1p, DiffServ, traffic classification
802.3ad Link Aggregation Control Protocol
MAC- & IP- based Access Control List
AMS (Advanced Management System based on SNMP protocol).
120 VAC 15А, 240 VAC 10A
| DAS-3224/BE | 24-port Annex B IP DSLAM | 1428.48
24 ADSL Annex B ports via RJ-21 (Telco-50) connectors with build in ADSL/POTS splitters
Up to 8 DAS-3224/BU can be cascaded an managed as one unit, SNMP/Telnet management
IGMP snooping, up to 8VCs, 128 MAC address per DSL port, up to 512 VLANs
Configurable packet size (64 to 1536bytes), MAC- & IP- based Access Control List (ACL)
802.1d, 802.1p, 802.3ad link aggregation, MAC- and IP-based rate limiting
| DAS-3224/DC/B | 24 port IP DSLAM DC power supply, Rev B | 1305.6
24 ADSL/ ADSL2 /ADSL2+ ports via RJ-21 (Telco-50) connectors with builtin splitters
SNMP/Telnet management
IGMP snooping (IGMP v.1 and IGMP v.2 ), up to 8VCs, 256 Multicast Groups,
16 K MAC addresses per device, 802.1Q VLAN (512 VLAN's)
2 x RJ-45 Gigabit Ethernet interface (10/100/1000 Base-T)
1x RS-232 local console for CIT (Craft Interface Terminal)
QoS: IEEE 802.1p, DiffServ, traffic classification
802.3ad Link Aggregation Control Protocol
MAC- & IP- based Access Control List
AMS (Advanced Management System based on SNMP protocol).
DC Input: -36 VDC to -72 VDC
Ru | DAS-3224/E | 24-port IP DSLAM | 1228.8
24 ADSL/ ADSL2 /ADSL2+ ports via RJ-21 (Telco-50) connectors with build in ADSL/POTS splitters
Up to 8 DAS-3224 can be cascaded an managed as one unit, SNMP/Telnet management
IGMP snooping, up to 8VCs, 128 MAC address per DSL port, up to 512 VLANs
Configurable packet size (64 to 1536bytes), MAC- & IP- based Access Control List (ACL)
802.1d, 802.1p, 802.3ad link aggregation, MAC- and IP-based rate limiting
DSL port bonding, Q in Q, SNMP Proxy
PROJ | DAS-3216/E/B | 16 port IP DSLAM Rev B | 1167.36
16 ADSL/ ADSL2 /ADSL2+ ports via RJ-21 (Telco-50) connectors with builtin splitters
SNMP/Telnet management
IGMP snooping (IGMP v.1 and IGMP v.2 ), up to 8VCs, 256 Multicast Groups,
16 K MAC addresses per device, 802.1Q VLAN (512 VLAN's)
2 x RJ-45 Gigabit Ethernet interface (10/100/1000 Base-T)
1x RS-232 local console for CIT (Craft Interface Terminal)
QoS: IEEE 802.1p, DiffServ, traffic classification
802.3ad Link Aggregation Control Protocol
MAC- & IP- based Access Control List
AMS (Advanced Management System based on SNMP protocol).
120 VAC 15А, 240 VAC 10A
| CO-DAS3224 | 50-pin Centronic connector (with vertical cable output) | 8.555
| PS DC DAS-3224 | Power Supply 48V DC for DAS-3224 | 107.52
ADSL48-port IP DSLAM
| DAS-3248/E/B | 48 port IP DSLAM Rev B | 2457.6
48 ADSL/ ADSL2 /ADSL2+ ports via RJ-21 (Telco-50) connectors with builtin splitters
SNMP/Telnet management
IGMP snooping (IGMP v.1 and IGMP v.2 ), up to 8VCs, 256 Multicast Groups,
16 K MAC addresses per device, 802.1Q VLAN (512 VLAN's)
2 x RJ-45 Gigabit Ethernet interface (10/100/1000 Base-T)
1x RS-232 local console for CIT (Craft Interface Terminal)
QoS: IEEE 802.1p, DiffServ, traffic classification
802.3ad Link Aggregation Control Protocol
MAC- & IP- based Access Control List
AMS (Advanced Management System based on SNMP protocol).
120 VAC 15А, 240 VAC 10A
| DAS-3248/DC/B | 48 port IP DSLAM DC power supply, Rev B | 2304
48 ADSL/ ADSL2 /ADSL2+ ports via RJ-21 (Telco-50) connectors with builtin splitters
SNMP/Telnet management
IGMP snooping (IGMP v.1 and IGMP v.2 ), up to 8VCs, 256 Multicast Groups,
16 K MAC addresses per device, 802.1Q VLAN (512 VLAN's)
2 x RJ-45 Gigabit Ethernet interface (10/100/1000 Base-T)
1x RS-232 local console for CIT (Craft Interface Terminal)
QoS: IEEE 802.1p, DiffServ, traffic classification
802.3ad Link Aggregation Control Protocol
MAC- & IP- based Access Control List
AMS (Advanced Management System based on SNMP protocol).
DC Input: -36 VDC to -72 VDC
Ru | DAS-3248F/E | 48 port IP DSLAM with Fiber Module | 2979.84
48 ADSL/ ADSL2 /ADSL2+ ports via RJ-21 (Telco-50) connectors, build in ADSL/POTS splitters
1 10/100/1000BASE-T copper Gigabit port, 1 1000BASE-LX fiber Gigabit port (max. 10 km, SMF)
1 10/100BASE-TX Fast Ethernet port
Up to 8 DAS-3248 can be cascaded an managed as one unit, SNMP/Telnet management
IGMP snooping, up to 8VCs, 128 MAC address per DSL port, up to 512 VLANs
Configurable packet size (64 to 1536bytes), MAC- & IP- based Access Control List (ACL)
802.1d, 802.1p, 802.3ad link aggregation, MAC- and IP-based rate limiting
DSL port bonding, Q in Q, SNMP Proxy
EOL | DAS-3248/E | 48 port IP DSLAM | 2979.84
48 ADSL/ ADSL2 /ADSL2+ ports via RJ-21 (Telco-50) connectors, build in ADSL/POTS splitters
Up to 8 DAS-3248 can be cascaded an managed as one unit, SNMP/Telnet management
IGMP snooping, up to 8VCs, 128 MAC address per DSL port, up to 512 VLANs
Configurable packet size (64 to 1536bytes), MAC- & IP- based Access Control List (ACL)
802.1d, 802.1p, 802.3ad link aggregation, MAC- and IP-based rate limiting
DSL port bonding, Q in Q, SNMP Proxy
| CO-DAS3224 | 50-pin Centronic connector (with vertical cable output) | 8.555
| PS DC DAS-3248 | Power Supply 48V DC for DAS-3248 | 184.32
ADSL up to 192 Port IP DSLAM DAS-4192/DC
| DAS-4192/DC | DC Chassis with Alarm I/O Module and Fan Module | 921.6
Up to 192 ADSL/ ADSL2 /ADSL2+ ports via RJ-21 (Telco-50) connectors
SNMP/Telnet management
IGMP snooping/proxy (IGMP v.1 and IGMP v.2), up to 8VCs, 256 Multicast Groups,
16 K MAC addresses per device, 802.1Q VLAN (4094 VLAN's)
DHCP relay agent with option 82, PPPoE intermediate agent
2 x mini-GBIC SFP (Small Form Pluggable) slots,
RJ-45 Ethernet (IEEE 802.3u 10/100 Base-T) for Management
1x RS-232 local console for CIT (Craft Interface Terminal)
QoS: IEEE 802.1p, DiffServ, traffic classification, and rate limiting
802.3ad Link Aggregation Control Protocol
MAC- & IP- based Access Control List
AMS (Advanced Management System based on SNMP protocol).
Modules for DAS-4192
| DAS-4192-10 | Network Control Card | 1505.28
2 x mini-GBIC SFP (Small Form Pluggable) slots
1000 Base-LX Long Distance with LC Type Single mode
1000 Base-SX Short Distance LC Type Multi mode
1000 Base-LHX Long Distance LC Type Single mode
1000 Base-ZX Long Distance LC Type Single mode
1x RJ-45 Ethernet (IEEE 802.3u 10/100 Base-T) for Management
1x RS-232 local console for CIT (Craft Interface Terminal)
80,000 packets per second in 1518 bytes of MTU size for both upstream and downstream
| DAS-4192-20 | Subscriber Line Card | 1766.4
48 ports ATU-C Subscriber line
ADSL standards: ANSI T1.413, ITU-T G.992.1, (G.dmt) Annex A, ITU-T G.992.2,
(G.lite) Annex A, ITU-T G.994.1 (G.hs) handshake protocol, ITU-T G.992.3 (ADSL2),
ITU-T G.992.3 Annex J (Sym ADSL2), ITU-T G.992.3 Annex L (Reach Extended xDSL),
ITU-T G.992.5 (ADSL2+).
Data rate (per port):
Upstream: 32 kbps multiples from 64 kbps to 2800 kbps (Annex M)
Downstream: 32 kbps multiples from 64 kbps to 28000 kbps (Annex A)
ATM Protocol: RFC 2684 (Multiple Protocol over AAL5)
| DAS-4192-30 | Line Card Dummy Panel | 17.11
| DAS-4192-40 | POTS Splitter Card | 245.76
48 ports of ADSL Line and Phone connections
2 x RJ-21 LINE, 2 x RJ-21 ADSL (Rear)
2 x RJ-21 POTS (Front)
| DAS-4192-50 | POTS Splitter Card Dummy Panel | 17.11
| DAS-4192-60 | POTS Splitter Chassis | 184.32
| SP-320-48 | External power supply for DAS-4192 | 116.736
Universal AC input / full range. Protections: Short circuit, overload, over
voltage, over temperature. Forced air cooling by built-in DC fan. Built in
fan speed control. AC input: 88-264VAC, 6A. DC output 48V, 6.7A, 321.6W
| CO-DAS3224 | 50-pin Centronic connector (with vertical cable output) | 8.555
| DAS-CB1 | 25-pair cable with two Centronic connectors (male <> male) | 39.5
for connection of DAS-4192DC and DAS-4192-60 chassis
ADSL up to 672 Port IP DSLAM DAS-4672/DC
| DAS-4672/DC | Up to 672 ADSL/ ADSL2 /ADSL2+ ports via RJ-21 (Telco-50) connectors | 1766.4
SNMP/Telnet management
IGMP snooping/proxy (IGMP v.1 and IGMP v.2), up to 8VCs, 256 Multicast Groups,
16 K MAC addresses per device, 802.1Q VLAN (4094 VLAN's)
DHCP relay agent with option 82, PPPoE intermediate agent
2 x mini-GBIC SFP (Small Form Pluggable) slots,
RJ-45 Ethernet (IEEE 802.3u 10/100 Base-T) for Management
1x RS-232 local console for CIT (Craft Interface Terminal)
QoS: IEEE 802.1p, DiffServ, traffic classification, and rate limiting
802.3ad Link Aggregation Control Protocol
MAC- & IP- based Access Control List
AMS (Advanced Management System based on SNMP protocol).
DC Input: -36 VDC to -72 VDC
Modules for DAS-4672
| DAS-4672-10 | Network Control Card | 1689.6
2 x mini-GBIC SFP (Small Form Pluggable) slots
1000 Base-LX Long Distance with LC Type Single mode
1000 Base-SX Short Distance LC Type Multi mode
1000 Base-LHX Long Distance LC Type Single mode
1000 Base-ZX Long Distance LC Type Single mode
1x RJ-45 Ethernet (IEEE 802.3u 10/100 Base-T) for Management
1x RS-232 local console for CIT (Craft Interface Terminal)
80,000 packets per second in 1518 bytes of MTU size for both upstream and downstream
| DAS-4672-20 | Subscriber Line Card | 1843.2
48 ports ATU-C Subscriber line
ADSL standards: ANSI T1.413, ITU-T G.992.1, (G.dmt) Annex A, ITU-T G.992.2,
(G.lite) Annex A, ITU-T G.994.1 (G.hs) handshake protocol, ITU-T G.992.3 (ADSL2),
ITU-T G.992.3 Annex J (Sym ADSL2), ITU-T G.992.3 Annex L (Reach Extended xDSL),
ITU-T G.992.5 (ADSL2+).
Data rate (per port):
Upstream: 32 kbps multiples from 64 kbps to 2800 kbps (Annex M)
Downstream: 32 kbps multiples from 64 kbps to 28000 kbps (Annex A)
ATM Protocol: RFC 2684 (Multiple Protocol over AAL5)
| DAS-4672-30 | Line Card Dummy Panel | 17.11
| DAS-4672-40 | ADSL POTS Splitter Card | 261.12
2 x RJ-21 LINE, 2 x RJ-21 POTS
| DAS-4672-50 | Control Card Dummy Panel | 17.11
| RSP-1000-48 | External power supply for DAS-4672 | 583.68
Universal AC input / full range. Protections: Short circuit, overload, over
voltage, over temperature. Forced air cooling by built-in DC fan. Built in
fan speed control. AC input: 90-264VAC, 6A. DC output 48V, 21A, 1008W.
| CO-DAS3224 | 50-pin Centronic connector (with vertical cable output) | 8.555
Advanced Management System (Rev B & modular IP DSALMs)
| AMS for DAS-4192/4672 | IP DSLAM Advanced Management System (SNMP Management) | 3686.4
Support DAS-4192/4672
AMS enables high-speed data transfer using xDSL technology with the IP-DSLAM
AMS provides the carrier classes' level management of networks
AMS supports System Control, ATM, VLAN, QoS, Multicast, Encapsulation, Access Control
AMS supports GUI operations including various testing functions for the IP-DSLAM network elements.
AMS provides Troubleshooting of faults, Maintenance of the IP-DSLAM.
| AMS for DAS-3216/3224/3248/3248DC Rev. B | IP DSLAM Advanced Management System (SNMP Management) | 3686.4
Support DAS-3216/3224/3248/3248DC Rev. B
AMS enables high-speed data transfer using xDSL technology with the IP-DSLAM.
AMS provides the carrier classes' level management of networks.
AMS supports System Control, ATM, VLAN, QoS, Multicast, Encapsulation, Access Control.
AMS supports GUI operations including various testing functions for the IP-DSLAM network elements.
AMS provides Troubleshooting of faults, Maintenance of the IP-DSLAM.
SHDSL Routers
Ru | DSL-1500G | SHDSL Annex A Router RJ-11 with 2 wires, up to symmetrical 2.3Mbps | 176.64
EoVDSL
Ru | DHS-3224V | 24-port VDSL Switch with optional 2-port Ethernet uplink module | 1228.8
Support VLAN, Port Trunking, Port Mirroring, Web configuration, SNMP, RMON
19" Rackmount VDSL Switch
CD-ROM + Rackmount Brackets + Power Cable included
Ru | DEV-304 | Ethernet-to-VDSL Bridge with 4-port Switch, slave only | 122.88
1 RJ-11 for wall connection, 1 RJ-11 for phone connection, 4 RJ-45 for 10/100Mbps LAN connection
Configured as slave ( NT ) VDSL physical device
Support sleep mode, power back-off algorithm, build-in ISDN/POTS splitter
Manual + Power cable
Ru | DHS-24SP | VDSL Splitter | 384
Modules for DHS-3224V
| DHS-321TX | 1-port 10/100 Module (100m) | 52.14
| DHS-321FX | 1-port 100Base-FX module (multi-mode, 2km) | 168.96
| DHS-321FL | 1-port 100Base-FX module (single-mode, 15km) | 276.48
| DHS-321GL | 1-port 1000Base-LX module (single-mode, 5km) | 599.04
Cable Modem
| DCM-202/RU | Cable Modem EuroDOCSIS compatible | 55.3
1 10/100Base-TX Fast Ethernet port, 1 USB 1.1 port
Manual + Power Adapter + UTP Cable included
| DCM-202/E | Cable Modem DOCSIS 2.0 | 55.3
DOCSIS 1.0/1.1 Compliant
1 10/100Base-TX Fast Ethernet port, 1 USB 1.1 port
Manual + Power Adapter + UTP Cable included
Ethernet over Power Lines
| DHP-300/E | Power Line HD Ethernet Adapter, Up to 200 Mbps | 92.16
1 port Ethernet 10/100M with Auto MDI-X/MDI-II support
Frequency band 2MHz to 32MHz, OFDM Symbol Modulation
Mixed DES/ 3DES encryption, User-configurable Net ID (data encryption key)
802.1Q VLAN support, 802.1P Priority Queues standard 4 queues
Windows-based Utility Program, SNMP support to manage encryption key,
Telnet, Remote software upgrade (FTP-based), Manual on CD
ISDN Router
ISDN Router
| DI-304/E | ISDN Router with 1-port ISDN BRI S/T interface + 4 10M/100M Switch ports | 122.88
IP Routing, Remote Access, Internet Account Sharing
Palm-top ISDN Router
Manual + Power Adapter + UTP Cable + ISDN Cable + Console Cable + Configuration Software included
VoIP and VideoPhone
VoIP router
| DVX-7090/E | VoIP router | 1044.48
4 10/100Base-TX ports
Up to 90 concurrent calls per system
3 way conferencing: up to 5 concurrent conferences
System capacity in codec conversion mode – 10 concurrent calls
Support Call Control Protocol H.323 v.2, H.245 v.7, H.225 v.4, SIP (3261), RTP/RTCP, T.38
Supported codecs: G.729, G.729A, G.723.1 5.3 kBit/s, G.723.1 6.4 kBit/s, G.711 mU-Law, G.711 A-Law
Web-based management
Manual on CD + Power Cord
| DSA-3110/E/B | PBX edition ( firmware upgrade required) | 299.52
Base Processor Intel IXP-425 533 Mhz
OS: Linux
7 10/100Base-TX ports, including 4 user-configurable ports
Power Adapter included
Asterisk based SIP VoIP PBX
up to 5 simultaneous calls
up to 50 users in local database
up to 5 external connections
easy to use web based configuration
Management: Console,Telnet, SSH, Web-interface
IP Video Phone
| DVC-1000 | i2eye Broadband Video Phone for Home and Business | 122.88
Up to 512Kps, 30 frames per second
Supporting CIF ( 352 x 288 ) and QCIF ( 176 x 144 ) resolution
Stand-alone operation, no PC required
Full screen view or picture-in-picture
Auto IP mapping ( phone book )
Remote control unit + Power adapter + Manual + Software CD Included
| DVC-10 | Lens for DVC-1000/1100 | 31.6
| DVC-20 | Zoom Lens (2x) for DVC-1000/1100 | 84.48
SIP IP Phones
$ | DPH-150S/RU | VoIP Phone | 86.016
Support Call Control Protocol SIP, Russian menu, Internet Radio, P2P connections
2 10/100BASE-TX Fast Ethernet
Acoustic echo cancellation(G.167)
QoS IEEE 802.1Q & IEEE 802.1p Compliant and DiffServ(DSCP),
Full range VLAN ID Support, Class of Service Support by VLAN Tag
Adjustable speaker / ringer volume control
LCD display, memory function keys
Call Supplementary service
Manual on CD + Quick Installation Guide + Ethernet Cable+ AC power adapter
| DPH-150SE/RU | VoIP Phone with PoE support | 110.592
Support Call Control Protocol SIP, Russian menu, Internet Radio, P2P connections
2 10/100BASE-TX Fast Ethernet
Acoustic echo cancellation(G.167)
QoS IEEE 802.1Q & IEEE 802.1p Compliant and DiffServ(DSCP),
Full range VLAN ID Support, Class of Service Support by VLAN Tag
Adjustable speaker / ringer volume control
LCD display, memory function keys
Call Supplementary service
| DPH-400SE | VoIP Phone POE support | 207.36
Support SIP v.2 (RFC3621) up to 4 accounts
2 10/100BASE-TX Fast Ethernet
Call ID, Hold, Transfer, Forward, Wait, 3-way Conference, MWI
STUN NAT, PPPoE, DHCP, TFTP, Telnet, DNS, SNTP, HTTP, RTP, RTCP, SNMP V2
128 x 64 graphic LCD display
8 key pad LEDs & 2 Network activity LEDs
Supports codec G.711 a/µ law, G.726 (option: G.729 A/B, G.723.1, G.722)
Supports VAD, CNG, AEC, Jitter buffering, headset and hands-free
Power: PoE, AC power adapter
Manual on CD + Quick Installation Guide + Ethernet Cable+ AC power adapter
| DPH-400S | VoIP Phone | 184.32
Support SIP v.2 (RFC3621) up to 4 accounts
2 10/100BASE-TX Fast Ethernet
Call ID, Hold, Transfer, Forward, Wait, 3-way Conference, MWI
STUN NAT, PPPoE, DHCP, TFTP, Telnet, DNS, SNTP, HTTP, RTP, RTCP, SNMP V2
128 x 64 graphic LCD display
8 key pad LEDs & 2 Network activity LEDs
Supports codec G.711 a/µ law, G.726 (option: G.729 A/B, G.723.1, G.722)
Supports VAD, CNG, AEC, Jitter buffering, headset and hands-free
Power: AC power adapter
Manual on CD + Quick Installation Guide + Ethernet Cable+ AC power adapter
| DPH-400EDM | Extended panel with 24 keys and 24 LED's per module | 63.2
Programmable features supported, like Do Not Disturb, Phone
Lock, Auto-Answer, Call Forward Setting, Caller ID blocking and
more
| DPH-300S | DECT/VoIP Phone | 124.416
2 10/100BASE-TX Fast Ethernet, 1 FXO port (Life-line function)
VoIP SIP v2.0, RFC3261, Coding: G.711 u/A-Law, G.729A/B;
LCD display, VAD, CNG, CallerID, Adaptive jitter buffer
Directional Keys: Volume Control, Sendnd/Cancel, Menu/OK
Package Contents: DECT Cordless IP phone, Manual on CD + Quick
Installation Guide + Ethernet Cable+ AC power adapter
$ | DPH-540/S | Wi-Fi VoIP Phone, black | 261.12
Supports SIP-based VoIP Provider
IEEE 802.11 b/g support, Security: WEP, WPA, WPA2
VoIP SIP v2.0, RFC-3261, Coding: G.711 u / A-Law, G.729A / B
2 Soft Keys & 4 Directional Keys: Volume Control, Sendnd/Cancel, Redial/Hold
NAT Transversal; Static NAT, UPnP, DHCP Client
Package Contents: Wi-Fi Phone, Li-Ion Rechargeable Battery, USB
Cable, Charger, Quick Installation Guide, CD-ROM with Product Documentation
Skype IP Phone Adapters
| DPH-50U | VoIP USB Phone Adapter with Skype support | 47.4
2 RJ-11 ports, 1 USB 2.0/1.1 port
Compatible with DECT, 2.4G, 900M or other cordless phones
Compatible with any standard telephone
Full-duplex, echo-free sound quality
Auto detection and switching of incoming PSTN or VoIP calls
Automatic switching between PSTN and VoIP calls
Call waiting on PSTN and VoIP calls
Support 3 way conference between VoIP and PSTN
Softphone call forward to PSTN & PSTN call forward to Softphone
CD-ROM with drivers and manual + Quick Installation Guide+ USB Cable+ Telephone Cable
VoIP Gateway, SIP protocol
1 port FXS Gateway
| DVG-2101S | 1-Port VoIP Terminal Adaptor | 56.88
1 10/100BASE-TX Fast Ethernet port
1 FXS ports RJ-11
Support Call Control Protocol SIP, T.38 and HOT LINE support
SIP Authentication, SIP STUN support, pulse/DTMF
Support PPPoE, QoS , DHCP
Support Caller ID function
Web-configuration support
Manual on CD + power adapter
1 FXS, 1 FXO, Gateway
ANT | DVG-7111S | VoIP Gateway | 78.336
2 10/100BASE-TX Fast Ethernet port
1 FXS ports RJ-11, 1 FXO ports RJ-11, Dual Direction (FXO/SIP Switchable)
Support Call Control Protocol SIP, T.38 and HOT LINE support
SIP Authentication, SIP STUN support, pulse/DTMF
Support PPPoE, QoS , DHCP
Support Caller ID function
Web-configuration support
Manual on CD + power adapter
2 ports FXS Gateway
| DVG-5402SP | Internet Router with VoIP Gateway | 89.088
1 10/100 BaseT port, 4 10/100BASE-TX Fast Ethernet (LAN)
2 FXS RJ-11 ports, 1 FXO (LifeLine) RJ-11 port
Support Call Control Protocol SIP
Support QoS, NAT, PPP over Ethernet
IP/MAC filtering, SPI support
IP routing support
Dual Access Support
Web configuration, UPnP 1.0, TFTP, SNMP, Remote Management
| DVG-G5402SP | Wireless Internet Router with VoIP Gateway | 110.592
1 10/100 BaseT port, 4 10/100BASE-TX Fast Ethernet (LAN), 1 WiFi
802.11b/g compatible up to 54 Mbit
2 FXS RJ-11 ports, 1 FXO (LifeLine) RJ-11 port
Support Call Control Protocol SIP
Support QoS, NAT, PPP over Ethernet
IP/MAC filtering, SPI support
IP routing, IGMP Proxy support
Dual Access Support
Web configuration, UPnP 1.0, TFTP, SNMP, Remote Management
| DVA-G3672B | Wireless ADSL Annex A Router with VoIP Gateway | 138.24
1 ADSL/ADSL2/ADSL2+ RJ-11 port, 4 10/100BASE-TX Fast Ethernet (LAN), 1 USB 1.1 Type B port
ADSL standards: Multi-mode Full-rate ANSI T1.413 Issue 2, ITU-T G.992.1 (G.dmt) Annex A/C/I,
ITU-T G.992.2 (G.lite) Annex A/C, ITU-T G.994.1 (G.hs);
ADSL2 standards: ITU-T G.992.3 (G.dmt.bis) Annex A/J/K/L/M, ITU-T G.992.4 (G.lite.bis) Annex A;
ADSL2+ standards: ITU-T G.992.5 Annex A/L/M.
2 FXS RJ-11 ports, 1 FXO RJ-11 port
Built-in 802.11g Wireless Access Point, 802.11b compatible
Support Call Control Protocol SIP
Support QoS, NAT, PPP over Ethernet
IP/MAC filtering, SPI support
IP routing support
64/128/256 - bit WEP encryption, WPA
Web configuration, UPnP 1.0, TFTP, SNMP, Remote Management
ADSL splitter
$ | DVG-5121SP/E | 2-port VoIP Telephone Adapter | 79
1 10/100BASE-TX Fast Ethernet port WAN, 1 10/100BASE-TX Fast Ethernet port LAN
2 FXS ports RJ-11, 1 FXO port RJ-11(Life line)
Support SIP V.2 (RFC3261), SIP Authentication, SIP STUN support
Support PPPoE, PPTP, QoS , DHCP, VLAN, PPTP/L2TP/IPSec pass-though
Support Caller ID, DTMF/pulse dial, T.38 Fax,
Web-configuration support, Telnet
Manual on CD + power adapter
EOL | DVA-G3340S | Wireless ADSL Annex A Router with VoIP Gateway | 138.24
1 ADSL/ADSL2/ADSL2+ RJ-11 port, 4 10/100BASE-TX Fast Ethernet (LAN), 1 USB 1.1 Type B port
2 FXS RJ-11 ports, 1 FXO RJ-11 port
Built-in 802.11g Wireless Access Point, 802.11b compatible
Support Call Control Protocol SIP
Support QoS, NAT, PPP over Ethernet
IP/MAC filtering, SPI support
IP routing support
64/128/256 - bit WEP encryption, WPA
Web configuration, UPnP 1.0, TFTP, SNMP, Remote Management
ADSL splitter
4 ports FXS & FXO Gateway
| DVG-5004S/E | 4 FXS VoIP Gateway | 196.608
4 10/100BASE-TX Fast Ethernet port (LAN), 1 10/100BASE-TX Fast Ethernet port (WAN)
4 FXS RJ-11 ports
Support QoS, DHCP Server, NAT, Dynamic DNS
Support Call Control Protocol SIP
Call features support
IP Routing, RIP v1, RIP v2
MAC Filtering, IP Filtering, Virtual Server, DMZ
Web-configuration, Telnet, CLI, SNMP support
Manual on CD + power adapter
| DVG-6004S/E | 4 FXO VoIP Gateway | 230.4
4 10/100BASE-TX Fast Ethernet port (LAN), 1 10/100BASE-TX Fast Ethernet port (WAN)
4 FXO RJ-11 ports
Support QoS, DHCP Server, NAT, Dynamic DNS
Support Call Control Protocol SIP
Call features support
IP Routing, RIP v1, RIP v2
MAC Filtering, IP Filtering, Virtual Server, DMZ
Web-configuration, Telnet, CLI, SNMP support
Manual on CD + power adapter
| DVG-7022S/E | 2 FXS + 2 FXO VoIP Gateway | 230.4
4 10/100BASE-TX Fast Ethernet port (LAN), 1 10/100BASE-TX Fast Ethernet port (WAN)
2 FXS RJ-11ports, 2 FXO RJ-11 ports
Support QoS, DHCP Server, NAT, Dynamic DNS
Support Call Control Protocol SIP
Call features support
IP Routing, RIP v1, RIP v2
MAC Filtering, IP Filtering, Virtual Server, DMZ
Web-configuration, Telnet, CLI support
Manual on CD + power adapter
8 ports FXS & FXO Gateway
| DVG-5008S/E | 8 FXS VoIP Gateway | 460.8
4 10/100BASE-TX Fast Ethernet port (LAN), 1 10/100BASE-TX Fast Ethernet port (WAN)
8 FXS RJ-11 ports
Support QoS, DHCP Server, NAT, Dynamic DNS
Support Call Control Protocol SIP
Call features support
IP Routing, RIP v1, RIP v2
MAC Filtering, IP Filtering, Virtual Server, DMZ
Web-configuration, Telnet, CLI support
Manual on CD + power adapter
| DVG-6008S/E | 8 FXO VoIP Gateway | 460.8
4 10/100BASE-TX Fast Ethernet port (LAN), 1 10/100BASE-TX Fast Ethernet port (WAN)
8 FXO RJ-11 ports
Support QoS, DHCP Server, NAT, Dynamic DNS
Support Call Control Protocol SIP
Call features support
IP Routing, RIP v1, RIP v2
MAC Filtering, IP Filtering, Virtual Server, DMZ
Web-configuration, Telnet, CLI, SNMP support
Manual on CD + power adapter
| DVG-7044S/E | 4 FXS/FXO VoIP Gateway | 460.8
4 10/100BASE-TX Fast Ethernet port (LAN), 1 10/100BASE-TX Fast Ethernet port (WAN)
4 FXS RJ-11ports, 4 FXO RJ-11 ports
Support QoS, DHCP Server, NAT, Dynamic DNS
Support Call Control Protocol SIP
Call features support
IP Routing, RIP v1, RIP v2
MAC Filtering, IP Filtering, Virtual Server, DMZ
Web-configuration, Telnet, CLI support
Manual on CD + power adapter
| DVG-7062S/E | 6 FXS/ 2 FXO VoIP Gateway | 460.8
4 10/100BASE-TX Fast Ethernet port (LAN), 1 10/100BASE-TX Fast Ethernet port (WAN)
6 FXS RJ-11ports, 2 FXO RJ-11 ports
Support QoS, DHCP Server, NAT, Dynamic DNS
Support Call Control Protocol SIP
Call features support
IP Routing, RIP v1, RIP v2
MAC Filtering, IP Filtering, Virtual Server, DMZ
Web-configuration, Telnet, CLI support
Manual on CD + power adapter
16 ports FXS & FXO Gateway
| DVG-2016S/E | 16-ports FXS VoIP Gateway | 1152
1 10/100BASE-TX Fast Ethernet port (LAN), 1 10/100BASE-TX Fast Ethernet port (WAN)
16 FXO ports in 1 RJ-21 connector
Support QoS, DHCP Server, NAT, Dynamic DNS
Support Call Control Protocol SIP
Call features support
IP Routing, RIP v1, RIP v2
MAC Filtering, IP Filtering, Virtual Server, DMZ
Web-configuration, Telnet, CLI, SNMP support
Manual on CD + power adapter
| DVG-3016S/E | 16-ports FXO VoIP Gateway | 1152
1 10/100BASE-TX Fast Ethernet port (LAN), 1 10/100BASE-TX Fast Ethernet port (WAN)
16 FXO ports in 1 RJ-21 connector
Support QoS, DHCP Server, NAT, Dynamic DNS
Support Call Control Protocol SIP
Call features support
IP Routing, RIP v1, RIP v2
MAC Filtering, IP Filtering, Virtual Server, DMZ
Web-configuration, Telnet, CLI, SNMP support
Manual on CD + power adapter
| DVG-4088S/E | 8 FXS/FXO VoIP Gateway | 1152
1 10/100BASE-TX Fast Ethernet port (LAN), 1 10/100BASE-TX Fast Ethernet port (WAN)
8 FXS + 8 FXO RJ-11 ports
Support QoS, DHCP Server, NAT, Dynamic DNS
Support Call Control Protocol SIP
Call features support
IP Routing, RIP v1, RIP v2
MAC Filtering, IP Filtering, Virtual Server, DMZ
Web-configuration, Telnet, CLI support
Manual on CD + power adapter
30/32 ports FXS & FXO Gateway
| DVG-2032S/E | 32-ports VoIP Gateway | 1658.88
1 10/100BASE-TX Fast Ethernet port (LAN), 1 10/100BASE-TX Fast Ethernet port (WAN)
32 FXS ports RJ-11
Support QoS, DHCP Server, NAT, Dynamic DNS
Support Call Control Protocol SIP
Call features support
IP Routing, RIP v1, RIP v2
MAC Filtering, IP Filtering
Web-configuration, Telnet, CLI, TFTP, SNMP support
Manual on CD + power adapter + 2 cables for TELCO-50 ports
| DVG-3032S/E | 32-ports FXO VoIP Gateway | 1658.88
1 10/100BASE-TX Fast Ethernet port (LAN), 1 10/100BASE-TX Fast Ethernet port (WAN)
32 FXO ports in 2 RJ-21 connectors
Support QoS, DHCP Server, NAT, Dynamic DNS
Support Call Control Protocol SIP
Call features support
IP Routing, RIP v1, RIP v2
MAC Filtering, IP Filtering, Virtual Server, DMZ
Web-configuration, Telnet, CLI, SNMP support
Manual on CD + power adapter
| DVG-4032S/E | 16+16 FXS/FXO VoIP Gateway | 1658.88
1 10/100BASE-TX Fast Ethernet port (LAN), 1 10/100BASE-TX Fast Ethernet port (WAN)
16 FXS + 16 FXO RJ-11 ports
Support QoS, DHCP Server, NAT, Dynamic DNS
Support Call Control Protocol SIP
Call features support
IP Routing, RIP v1, RIP v2
MAC Filtering, IP Filtering, Virtual Server, DMZ
Web-configuration, Telnet, CLI support
Manual on CD + power adapter
Modular VoIP Gateway 16/32 FXS
| DVG-2032S/16CORU | 16-ports VoIP modular Gateway | 1397.76
1 10/100BASE-TX Fast Ethernet port (LAN), 1 10/100BASE-TX Fast Ethernet port (WAN)
16 FXS ports RJ-11, 1 open slot
Support QoS, DHCP Server, NAT, Dynamic DNS
Support Call Control Protocol SIP
Call features support
IP Routing, RIP v1, RIP v2
MAC Filtering, IP Filtering
Web-configuration, Telnet, CLI, TFTP, SNMP support
Manual on CD + power adapter + 2 cables for TELCO-50 ports
| DVG-2032S/16MORU | 16-ports FXS for DVG-2032S/16CORU | 261.12
VoIP Gateway with ADSL модем & Wireless AP
| DVA-G3672B | Wireless ADSL Annex A Router with VoIP Gateway | 138.24
1 ADSL/ADSL2/ADSL2+ RJ-11 port, 4 10/100BASE-TX Fast Ethernet (LAN), 1 USB 1.1 Type B port
ADSL standards: Multi-mode Full-rate ANSI T1.413 Issue 2, ITU-T G.992.1 (G.dmt) Annex A/C/I,
ITU-T G.992.2 (G.lite) Annex A/C, ITU-T G.994.1 (G.hs);
ADSL2 standards: ITU-T G.992.3 (G.dmt.bis) Annex A/J/K/L/M, ITU-T G.992.4 (G.lite.bis) Annex A;
ADSL2+ standards: ITU-T G.992.5 Annex A/L/M.
2 FXS RJ-11 ports, 1 FXO RJ-11 port
Built-in 802.11g Wireless Access Point, 802.11b compatible
Support Call Control Protocol SIP
Support QoS, NAT, PPP over Ethernet
IP/MAC filtering, SPI support
IP routing support
64/128/256 - bit WEP encryption, WPA
Web configuration, UPnP 1.0, TFTP, SNMP, Remote Management
ADSL splitter
EOL | DVA-G3340S | Wireless ADSL Router with VoIP Gateway | 138.24
1 ADSL/ADSL2/ADSL2+ RJ-11 port, 4 10/100BASE-TX Fast Ethernet (LAN), 1 USB 1.1 Type B port
2 FXS RJ-11 ports, 1 FXO RJ-11 port
Built-in 802.11g Wireless Access Point, 802.11b compatible
Support Call Control Protocol SIP
Support QoS, NAT, PPP over Ethernet
IP/MAC filtering, SPI support
IP routing support
64/128/256 - bit WEP encryption, WPA
Web configuration, UPnP 1.0, TFTP, SNMP, Remote Management
ADSL splitter
VoIP Gateway, H.323/MGCP protocol
| DVG-1104TH | 4-port FXO trunk Gateway with 4 PSTN ports | 307.2
Support Call Control Protocol H.323
Internet Gateways/Routers
Internet Gateway + Fast Ethernet Switch
| DIR-100/RU | Broadband Router with 4 10/100 Ethernet ports | 33.18
4-port UTP 10/100Mbps Auto-sensing, 1-port UTP for ADSL or Cable Modem Connection,
Support NAT with VPN pass-through, MAC Filtering, IP Filtering
Support URL Filtering, Domain Blocking, Scheduling
Dual Access support
Manual + Power Adapter + UTP Cable + Software
Suitable for all types of ISP connections (StaticIP,DHCP,PPPoE,PPTP)
*Alternative firmwares for Triple Play and Vlan switch available at ftp://ftp.dlink.ru
Manual
$ | DIR-120/RU | Router with 4-ports 10/100 Base-TX switch and USB Printer Port | 45.82
1 10/100Base-TX WAN port, 4 10/100Base-TX LAN ports, USB 1.1 printer
port, PPTP, PPPoE, Configured NAT, SPI, VPN pass-through, MAC/IP/URL
filtering, domain blocking, Traffic Prioritization ,DMZ and Virtual
Server support, Sheduling,Universal Plug and Play, DDNS, DHCP Server,
Web Management
Dual Access support
Quick Installation Guide + Power Adapter + Ethernet Cable + CD-ROM with
Manual
| DIR-130 | VPN Router with IPSec and 8-port Switch | 112.128
1 10/100Mbps port for Cable/DSL connection, 8 10/100Mbps ports for LAN connection
168-bit 3DES IPSec advanced VPN security
3DES with SHA-1 advanced secure configuration
Up to 25 VPN tunnels to remote sites
DoS, SPI, Packet filtering firewall protection
Dynamic DNS support, SDI Service port
Manual + Power Adapter + Console Cable + UTP Cable + Software
Suitable for all types of ISP connections (StaticIP,DHCP,PPoE,PPTP,L2TP)
Internet Gateway with Switch and Wireless AP
| DIR-300 | 802.11g Wireless Router with 4-ports 10/100 Base-TX switch | 47.4
802.11b compatible
1 10/100Base-TX WAN port, 4 10/100Base-TX LAN ports
PPPoE, NAT, VPN pass-through, MAC/IP/URL filtering, domain blocking
64/128- bit WEP Encryption, WPA, 802.1x support
DHCP Server, Web Management,
Manual + Power Supply + Software CD included
Dual Access support
Suitable for all types of ISP connections (StaticIP,DHCP,PPoE,PPTP,L2TP)
$ | DIR-320 | 802.11g Wireless Router with 4-ports 10/100 Base-TX switch and USB Printer Port | 58.46
1 10/100Base-TX WAN port, 4 10/100Base-TX LAN ports, USB 2.0 type A printer port
802.11b compatible
PPPoE, NAT, VPN pass-through, MAC/IP/URL filtering, domain blocking
64/128- bit WEP Encryption, WPA, 802.1x support
DHCP Server, Web Management,
Quick Installation Guide + Power Adapter + Ethernet Cable + CD-ROM with Manual
Suitable for all types of ISP connections (StaticIP,DHCP,PPTP)
| DIR-400/RU | 802.11g Wireless 108G Router with 4-port 10/100 Switch | 72.68
Up to 108 Mbps data transfer rate, Compatible with 802.11b
Support VPN Pass-through, NAT, DMZ, Virtual Server
64/128/152-bit WEP encryption, WPA EAP, WPA PSK, 802.1x
Dual Access support
Web-based Management
Manual on CD + Quick Installation Guide + Power Supply
Suitable for all types of ISP connections (StaticIP,DHCP,PPoE,PPTP,L2TP)
Internet Gateway with Switch and Pre-N Wireless AP
| DIR-615 | 802.11n Wireless Router with 4-ports 10/100 Base-TX switch | 79
1 10/100Base-TX WAN port, 4 10/100Base-TX LAN ports
PPPoE, NAT, VPN pass-through, MAC/IP/URL filtering, domain blocking
64/128- bit WEP Encryption, WPA, 802.1x support
DHCP Server, Web Management,
Stream Engine prioritization
Multicast Support
Suitable for StaticIP Dynamic IP connection types
Manual + Power Supply + Software CD included
Suitable for all types of ISP connections (StaticIP,DHCP,PPoE)
| DIR-655 | 802.11n Wireless Gigabit Router with 4-ports 10/100/1000 Base-TX switch | 153.6
Backward Compatible With 802.11g and 802.11b Devices
1 10/100/1000Base-TX WAN port, 4 10/100/1000Base-TX LAN ports
PPPoE, NAT, VPN pass-through, MAC/IP/URL filtering, domain blocking
64/128- bit WEP Encryption, WPA, 802.1x support
DHCP Server, Web Management,
Wish Stream Engine
Multicast Support
3 externals 2dBi antennas
Suitable for StaticIP Dynamic IP connection types
Manual + Power Supply + Software CD included
Suitable for all types of ISP connections (StaticIP,DHCP,PPoE)
ANT | DIR-628 | 802.11n DualBand Wireless Router with 4-ports 10/100 Base-TX switch | 122.88
1 10/100Base-TX WAN port, 4 10/100Base-TX LAN ports, 2.4/5Ghz switchable
IEEE 802.11a, 802.11b, 802.11g, 802.11n support , 2.4/5 Ghz
PPPoE, NAT, VPN pass-through, MAC/IP/URL filtering, domain blocking
64/128- bit WEP Encryption, WPA, 802.1x support
DHCP Server, Web Management,
Stream Engine prioritization
Multicast Support
Suitable for StaticIP Dynamic IP connection types
Manual + Power Supply + Software CD included
ANT | DIR-855 | 802.11n DualBand Wireless Gigabit Router + OLED, with 4-ports 10/100/1000 Base-TX switch | 301.056
Compatible With 802.11a/b/g/n Devices, 2.4/5GHz concurent work in 802.11n mode.
1 10/100/1000Base-TX WAN port, 4 10/100/1000Base-TX LAN ports
PPPoE, NAT, VPN pass-through, MAC/IP/URL filtering, domain blocking
64/128- bit WEP Encryption, WPA, 802.1x support
DHCP Server, Web Management,
Wish Stream Engine
Multicast Support
3 externals 2dBi antennas
Suitable for StaticIP Dynamic IP connection types
Manual + Power Supply + Software CD included
Suitable for all types of ISP connections (StaticIP,DHCP,PPoE)
GameLoundge Gigagit Gaming Gateway
RU | DGL-3420/E | GamerLounge Wireless 108AG Gaming Adapter | 84.48
IEEE 802.11a and 802.11g support, up to 108Mbps on both frequency bands
802.11b compatible
1 10/100Base-TX Fast Ethernet port
GameFuel™ Technology support
64-, 128-bit WEP data encryption
WPA-PSK support
Web GUI management
Manual on CD + Quick Installation Guide + Ethernet Cable + Power Adapter
Recommended for use with DHCP/StaticIP connection ISP types
Triple Play Router DIR-100 *
| DIR-100/RU | * FW Upgradable from Broadband Router DIR-100/RU | 33.18
Broadband Router with fixed 2vlan+2nat+1wan ports (required only for Triple Play Networks)
4-port UTP 10/100Mbps Auto-sensing, 1-port UTP for ADSL or Cable Modem Connection,
Support NAT with VPN pass-through, MAC Filtering, IP Filtering
Support URL Filtering, Domain Blocking, Scheduling
IEEE 802.1Q port based VLAN support
IEEE 802.1p support for QoS
Power Adapter + UTP Cable
*Alternative firmwares for Triple Play and Vlan switch available at ftp://ftp.dlink.ru
Broadband Routers with PrintServer
$ | DIR-120/RU | Router with 4-ports 10/100 Base-TX switch and USB Printer Port | 45.82
1 10/100Base-TX WAN port, 4 10/100Base-TX LAN ports, USB 1.1 printer
port, PPTP, PPPoE, Configured NAT, SPI, VPN pass-through, MAC/IP/URL
filtering, domain blocking, Traffic Prioritization ,DMZ and Virtual
Server support, Sheduling,Universal Plug and Play, DDNS, DHCP Server,
Web Management, Dual Access support
Quick Installation Guide + Power Adapter + Ethernet Cable + CD-ROM with
Manual
| DI-704P/E | 4-port UTP 10/100Mbps Auto-sensing, 1-port UTP for ADSL and Cable Modem Connection, | 48.98
1 Parallel for Printer Sharing (IP only), Internet Account Sharing, NAT, Web Configuration,
Dual Access support
Virtual Servers, PPTP & IPSec pass-through, DHCP Server, DMZ Support,
Manual + Power Adapter + UTP Cable + Software
Suitable for all types of ISP connections (StaticIP,DHCP,PPoE,PPTP,L2TP)
| DI-707P | 7-port UTP 10/100Mbps Fast Ethernet Switch, 1-port UTP 10Base-T for ADSL or Cable Modem | 66.36
1 Parallel for Printer Sharing (IP only), Internet Sharing Account, NAT, Web Configuration
Dual Access support
Virtual Servers, PPTP & IPSec pass-through, DHCP Server, DMZ Support,
Manual + Power Adapter + Console Cable + UTP Cable + Software
Suitable for all types of ISP connections (StaticIP,DHCP,PPoE,PPTP,L2TP)
Broadband Routers with Wireless and Print-Server
$ | DIR-320 | 802.11g Wireless Router with 4-ports 10/100 Base-TX switch and USB Printer Port | 58.46
1 10/100Base-TX WAN port, 4 10/100Base-TX LAN ports, USB 2.0 type A printer port
802.11b compatible
PPPoE, NAT, VPN pass-through, MAC/IP/URL filtering, domain blocking
64/128- bit WEP Encryption, WPA, 802.1x support
DHCP Server, Web Management,
Quick Installation Guide + Power Adapter + Ethernet Cable + CD-ROM with Manual
Suitable for all types of ISP connections (StaticIP,DHCP,PPTP)
| DI-824VUP+ | 802.11g Wireless VPN Router with 4-ports 10/100 Base-TX switch and Parallel/USB Print Server (IP only) | 130.56
Compatible with 802.11b
MD5 and SHA-1 advanced secure configuration
Null,DES, 3DES Encryption Transform supporting
Up to 40 VPN tunnels to 40 remote sites
Dual Access support
DoS, SPI, Packet filtering firewall protection
RS-232 COM port for ISDN or 56Kbps analog modem backup
Dynamic DNS support, SDI Service port
Manual + Power Adapter + Console Cable + UTP Cable + Software
Suitable for all types of ISP connections (StaticIP,DHCP,PPoE,PPTP,L2TP)
| DIR-330 | Wireless VPN Router with IPSec and 4-port Switch | 145.92
1 10/100Mbps port for Cable/DSL connection, 4 10/100Mbps ports for LAN connection
Wireless AP 802.11b/g up to 54 Mbps, with WAP/WEP/WPA2 ecryption
168-bit 3DES IPSec advanced VPN security
3DES with SHA-1 advanced secure configuration
Up to 25 VPN tunnels to remote sites
DoS, SPI, Packet filtering firewall protection
Dynamic DNS support, SDI Service port
Manual + Power Adapter + Console Cable + UTP Cable + Software
Suitable for all types of ISP connections (StaticIP,DHCP,PPoE,PPTP,L2TP)
EOL | DI-LB604/E | 4-Port Load Balancing Router | 104.448
2 10/100Base-TX WAN port, 4 10/100Base-TX LAN ports
Outbound load balance by bytes, packet, & session, Auto backup connection, QoS
PPPoE, NAT, VPN pass-through, SPI, DoS Prevention, Access Control by Group, ICMP Filter on WAN, Packet Filter, URL Blocking
Multi DMZ and Virtual Server support
Email alert of WAN fail, Syslog, UPnP, DDNS, DHCP Server, Web Management, SNMP
Quick Installation Guide + Power Adapter + Ethernet Cable + CD-ROM with Manual
Suitable for all types of ISP connections (StaticIP,DHCP,PPoE,PPTP,L2TP)
ADSL Annex A Internet Routers
| DSL-2500U/BRU/D | Ethernet ADSL/ADSL2/ADSL2+ Router with splitter, Broadcom chipset | 33.18
1 ADSL/ADSL2/ADSL2+ port, 1 10/100Base-TX LAN port
ADSL standards: Multi-mode Full-rate ANSI T1.413 Issue 2, ITU-T G.992.1
(G.dmt) Annex A/C/I, ITU-T G.992.2 (G.lite) Annex A/C,
ITU-T G.994.1 (G.hs)
Static routing, RIP v1/RIP v2, DHCP, NAT, built-in Firewall support
Multiple IPSec/PPTP/L2TP pass-through
Web-management, SNMP v1, v2c; Quick Installation Wizard (DCC, D-Link Click)
Manual on CD ROM+CAT5 Ethernet cable+telephone cable+AC power adapter+printed QIG
New | DSL-2500U/BRU/C | Ethernet ADSL/ADSL2/ADSL2+ Router with splitter, Broadcom chipset | 33.18
1 ADSL/ADSL2/ADSL2+ port, 1 10/100Base-TX LAN port
ADSL standards: Multi-mode Full-rate ANSI T1.413 Issue 2, ITU-T G.992.1 (G.dmt) Annex A/C/I, ITU-T G.992.2 (G.lite) Annex A/C, ITU-T G.994.1 (G.hs);
ADSL2 standards: ITU-T G.992.3 (G.dmt.bis) Annex A/J/K/L/M, ITU-T G.992.4 (G.lite.bis) Annex A;
ADSL2+ standards: ITU-T G.992.5 Annex A/L/M.
Static routing, RIP v1/RIP v2, DHCP, NAT, built-in Firewall support
Multiple IPSec/PPTP/L2TP pass-through
Web-management, SNMP v1, v2c; Quick Installation Wizard (DCC, D-Link Click)
Manual on CD ROM+CAT5 Ethernet cable+telephone cable+AC power adapter+printed QIG
New | DSL-2520U/BRU/C | ADSL2/2+ Ethernet / USB Combo Router, Broadcom chipset | 34.76
ADSL standards:
Multi-mode, Full-rate ANSI T1.413 Issue 2, ITU-T G.992.1 (G.dmt) Annex A/C/I, ITU-T G.992.2 (G.lite) Annex A/C, ITU-T G.994.1 (G.hs)
ADSL2 standards: ITU-T G.992.3 (G.dmt.bis) Annex A/J/K/L/M, ITU-T G.992.4 (G.lite.bis) Annex A
ADSL2+ standards: ITU-T G.992.5 Annex A/L/M
VPN PPTP/L2TP/ IPSec pass-through support
PPTP client
1x 10/100Base-TX MDI/MDIX RJ-45 ports
1x USB 1.1 Type B Slave
Web-management, SNMP v1, v2c
Manual on CD ROM+CAT5 Ethernet cable+telephone cable+AC power adapter+printed QIG
ADSL splitter
| DSL-2520U/BRU/D | ADSL2/2+ Ethernet / USB Combo Router, Broadcom chipset | 36.34
ADSL standards:
Multi-mode, Full-rate ANSI T1.413 Issue 2, ITU-T G.992.1 (G.dmt) Annex A/C/I, ITU-T G.992.2 (G.lite) Annex A/C, ITU-T G.994.1 (G.hs)
ADSL2 standards: ITU-T G.992.3 (G.dmt.bis) Annex A/J/K/L/M, ITU-T G.992.4 (G.lite.bis) Annex A
ADSL2+ standards: ITU-T G.992.5 Annex A/L/M
VPN PPTP/L2TP/ IPSec pass-through support
PPTP client
1x 10/100Base-TX MDI/MDIX RJ-45 ports
1x USB 1.1 Type B Slave
Web-management, SNMP v1, v2c
Manual on CD ROM+CAT5 Ethernet cable+telephone cable+AC power adapter+printed QIG
ADSL splitter
New | DSL-2540U/BRU/C | Ethernet ADSL/ADSL2/ADSL2+ Router | 42.66
1 ADSL/ADSL2/ADSL2+ port, 4 10/100Base-TX LAN ports
ADSL standards: Multi-mode Full-rate ANSI T1.413 Issue 2,
ITU-T G.992.1 (G.dmt) Annex A/C/I,
ITU-T G.992.2 (G.lite) Annex A/C,
ITU-T G.994.1 (G.hs);
ADSL2 standards: ITU-T G.992.3 (G.dmt.bis) Annex A/J/K/L/M, ITU-T G.992.4 (G.lite.bis) Annex A;
ADSL2+ standards: ITU-T G.992.5 Annex A/L/M.
Static routing, RIP v1/RIP v2, DHCP, NAT, built-in Firewall support
Multiple IPSec/PPTP/L2TP pass-through
Web-management, SNMP v1, v2c; Quick Installation Wizard (DCC, D-Link Click and Connect)
PVC/VLAN port mapping (bridge mode)
Manual on CD ROM+CAT5 Ethernet cable+telephone cable+AC power adapter+printed QIG
ADSL splitter
$ | DSL-2540U/BRU/D | Ethernet ADSL/ADSL2/ADSL2+ Router | 45.82
1 ADSL/ADSL2/ADSL2+ port, 4 10/100Base-TX LAN ports
ADSL standards: Multi-mode Full-rate ANSI T1.413 Issue 2, ITU-T G.992.1 (G.dmt) Annex A/C/I, ITU-T G.992.2 (G.lite) Annex A/C, ITU-T G.994.1 (G.hs);
ADSL2 standards: ITU-T G.992.3 (G.dmt.bis) Annex A/J/K/L/M, ITU-T G.992.4 (G.lite.bis) Annex A;
ADSL2+ standards: ITU-T G.992.5 Annex A/L/M.
Static routing, RIP v1/RIP v2, DHCP, NAT, built-in Firewall support
Multiple IPSec/PPTP/L2TP pass-through
Web-management, SNMP v1, v2c; Quick Installation Wizard (DCC, D-Link Click and Connect)
PVC/VLAN port mapping (bridge mode)
Manual on CD ROM+CAT5 Ethernet cable+telephone cable+AC power adapter+printed QIG
ADSL splitter
ADSL Annex B Internet Routers
| DSL-584T/RU | Ethernet ADSL Annex B Router with 4-port 10/100M Ethernet Switch with splitter | 66.36
1 RJ-11 ADSL port, 4 RJ-45 10/100BASE-TX Fast Ethernet LAN switch ports
ADSL (ANSI T1.413 issue 2, G.dmt Annex B, G.lite Annex B) compliant
U-R2 standard compatible
ATM PVC to Ethernet port bonding
Static IP routing and RIP-1/2, DHCP client/server support
VPN PPTP/L2TP/ IPSec pass-through support
NAT, DMZ and Virtual Server Mapping support
WEB configuration, SNMP
Manual on CD + Quick Installation Guide + Ethernet Cable+ ADSL Cable + AC power adapter
$ | DSL-2500U/BRU/DB | Ethernet ADSL/ADSL2/ADSL2+ Router with splitter, Broadcom chipset | 34.76
1 ADSL/ADSL2/ADSL2+ port, 1 10/100Base-TX LAN port
ANSI T1.413 Issue 2, ITU G.992.1 (G.dmt) Annex B, ITU G.992.2 (G.lite) Annex B
ITU G.992.3 (G.dmt.bis) Annex B, ITU G.992.4 (G.lite.bis) Annex B
ITU G.992.5 Annex B ITU G.994.1 (G.hs)
Static routing, RIP v1/RIP v2, DHCP, NAT, built-in Firewall support
Multiple IPSec/PPTP/L2TP pass-through
Web-management, SNMP v1, v2c; Quick Installation Wizard (DCC, D-Link Click)
Manual on CD ROM+CAT5 Ethernet cable+telephone cable+AC power adapter+printed QIG
ANT | DSL-2540U/BRU/CB | Ethernet ADSL/ADSL2/ADSL2+ Router | 58.46
1 ADSL/ADSL2/ADSL2+ port, 4 10/100Base-TX LAN ports
ANSI T1.413 Issue 2, ITU G.992.1 (G.dmt) Annex B, ITU G.992.2 (G.lite) Annex B
ITU G.992.3 (G.dmt.bis) Annex B, ITU G.992.4 (G.lite.bis) Annex B
ITU G.992.5 Annex B ITU G.994.1 (G.hs)
Static routing, RIP v1/RIP v2, DHCP, NAT, built-in Firewall support
Multiple IPSec/PPTP/L2TP pass-through
Web-management, SNMP v1, v2c; Quick Installation Wizard (DCC, D-Link Click and Connect)
PVC/VLAN port mapping (bridge mode)
Manual on CD ROM+CAT5 Ethernet cable+telephone cable+AC power adapter+printed QIG
ADSL splitter
Wireless ADSL Internet Router
New | DSL-2600U/BRU/C | Wireless 802.11g / Ethernet ADSL/ADSL2/ADSL2+ Router | 58.46
1 ADSL/ADSL2/ADSL2+ port, 1 10/100Base-TX LAN port
802.11g wireless LAN, 802.11b compatible
ADSL standards: Multi-mode Full-rate ANSI T1.413 Issue 2,
ITU-T G.992.1 (G.dmt) Annex A/C/I, ITU-T G.992.2 (G.lite) Annex A/C, ITU-T G.994.1 (G.hs);
ADSL2 standards: ITU-T G.992.3 (G.dmt.bis) Annex
A/J/K/L/M, ITU-T G.992.4 (G.lite.bis) Annex A;
ADSL2+ standards: ITU-T G.992.5 Annex A/L/M.
Static routing, RIP v1/RIP v2, DHCP, NAT, built-in Firewall support
Multiple IPSec/PPTP/L2TP pass-through
Web-management, SNMP v1, v2c; Quick Installation Wizard (DCC, D-Link Click and Connect)
PVC/VLAN port mapping (bridge mode)
TR-069 client
Manual on CD ROM+CAT5 Ethernet cable+telephone cable+AC power adapter+printed QIG
ADSL splitter
| DSL-2640U/BRU/D | Wireless 802.11g / Ethernet ADSL/ADSL2/ADSL2+ Router | 74.26
1 ADSL/ADSL2/ADSL2+ port, 4 10/100Base-TX LAN ports
802.11g wireless LAN, 802.11b compatible
ADSL standards: Multi-mode Full-rate ANSI T1.413 Issue 2,
ITU-T G.992.1 (G.dmt) Annex A/C/I,
ITU-T G.992.2 (G.lite) Annex A/C, ITU-T G.994.1 (G.hs);
ADSL2 standards: ITU-T G.992.3 (G.dmt.bis) Annex A/J/K/L/M,
ITU-T G.992.4 (G.lite.bis) Annex A;
ADSL2+ standards: ITU-T G.992.5 Annex A/L/M.
Static routing, RIP v1/RIP v2, DHCP, NAT, built-in Firewall support
Multiple IPSec/PPTP/L2TP pass-through
Web-management, SNMP v1, v2c; Quick Installation Wizard
(DCC, D-Link Click and Connect)
PVC/VLAN port mapping (bridge mode)
Manual on CD ROM+CAT5 Ethernet cable+telephone cable+AC power adapter+printed QIG
ADSL splitter
Wireless 802.11g / Ethernet ADSL/ADSL2/ADSL2+ Router
1 ADSL/ADSL2/ADSL2+ port, 4 10/100Base-TX LAN ports
ANT | DSL-2640U/BRU/C | Wireless 802.11g / Ethernet ADSL/ADSL2/ADSL2+ Router | 69.52
1 ADSL/ADSL2/ADSL2+ port, 4 10/100Base-TX LAN ports
802.11g wireless LAN, 802.11b compatible
ADSL standards: Multi-mode Full-rate ANSI T1.413 Issue 2, ITU-T G.992.1 (G.dmt) Annex A/C/I,
ITU-T G.992.2 (G.lite) Annex A/C, ITU-T G.994.1 (G.hs);
ADSL2 standards: ITU-T G.992.3 (G.dmt.bis) Annex A/J/K/L/M, ITU-T G.992.4 (G.lite.bis) Annex A;
ADSL2+ standards: ITU-T G.992.5 Annex A/L/M.
Static routing, RIP v1/RIP v2, DHCP, NAT, built-in Firewall support
Multiple IPSec/PPTP/L2TP pass-through
Web-management, SNMP v1, v2c; Quick Installation Wizard (DCC, D-Link Click and Connect)
PVC/VLAN port mapping (bridge mode)
TR-069 client
Manual on CD ROM+CAT5 Ethernet cable+telephone cable+AC power adapter+printed QIG
ADSL splitter
New | DSL-2650U/BRU/D | Wireless 802.11g / Ethernet ADSL/ADSL2/ADSL2+ Router with two USB ports | 78.336
1 ADSL/ADSL2/ADSL2+ port, 4 10/100Base-TX LAN ports
802.11g wireless LAN, 802.11b compatible
ADSL standards: Multi-mode Full-rate ANSI T1.413 Issue 2, ITU-T G.992.1 (G.dmt) Annex A/C/I,
ITU-T G.992.2 (G.lite) Annex A/C, ITU-T G.994.1 (G.hs);
ADSL2 standards: ITU-T G.992.3 (G.dmt.bis) Annex A/J/K/L/M, ITU-T G.992.4 (G.lite.bis) Annex A;
ADSL2+ standards: ITU-T G.992.5 Annex A/L/M.
Static routing, RIP v1/RIP v2, DHCP, NAT, built-in Firewall support
Multiple IPSec/PPTP/L2TP pass-through
Web-management, SNMP v1, v2c; Quick Installation Wizard (DCC, D-Link Click and Connect)
PVC/VLAN port mapping (bridge mode)
Manual on CD ROM+CAT5 Ethernet cable+telephone cable+AC power adapter+printed QIG
ADSL splitter
Embeded print server (USB), SAMBA functionality for sharing USB storages
$ | DSL-2740U/BRU | Wireless 802.11b/g/n / Ethernet ADSL/ADSL2/ADSL2+ Router | 153.6
1 ADSL/ADSL2/ADSL2+ port, 4 10/100Base-TX LAN ports
802.11g/n wireless LAN, 802.11b compatible
ADSL standards: Multi-mode Full-rate ANSI T1.413 Issue 2, ITU-T G.992.1 (G.dmt) Annex A/C/I, ITU-T G.992.2 (G.lite) Annex A/C, ITU-T G.994.1 (G.hs);
ADSL2 standards: ITU-T G.992.3 (G.dmt.bis) Annex A/J/K/L/M, ITU-T G.992.4 (G.lite.bis) Annex A;
ADSL2+ standards: ITU-T G.992.5 Annex A/L/M.
Static routing, RIP v1/RIP v2, DHCP, NAT, built-in Firewall support
Multiple IPSec/PPTP/L2TP pass-through
Traffic Prioritization/Classification: Port-based priority, 802.1p (0~7) priority, Diffserv-Codepoint IPQoS (TOS, 0~63), 3 priority queues per PVC
PVC/VLAN port mapping (bridge mode)
IGMP v.2 proxy/snooping
Manual on CD ROM+CAT5 Ethernet cable+telephone cable+AC power adapter+printed QIG
ADSL Splitter
Internet Router + ISDN Terminal Adapter
| DI-304/E | ISDN Router with 1-port ISDN BRI S/T interface + 4 10M/100M Switch ports | 122.88
IP Routing, Remote Access, Internet Account Sharing
Palm-top ISDN Router
Manual + Power Adapter + UTP Cable + ISDN Cable + Console Cable + Configuration Software included
Internet Router + low density VoIP Gateway
| DVG-2101S | 1-Port VoIP Terminal Adaptor | 56.88
1 10/100BASE-TX Fast Ethernet port
1 FXS ports RJ-11
Support Call Control Protocol SIP, T.38 and HOT LINE support
SIP Authentication, SIP STUN support, pulse/DTMF
Support PPPoE, QoS , DHCP
Support Caller ID function
Web-configuration support
Manual on CD + power adapter
ANT | DVG-7111S | VoIP Gateway | 78.336
2 10/100BASE-TX Fast Ethernet port
1 FXS ports RJ-11, 1 FXO ports RJ-11, Dual Direction (FXO/SIP Switchable)
Support Call Control Protocol SIP, T.38 and HOT LINE support
SIP Authentication, SIP STUN support, pulse/DTMF
Support PPPoE, QoS , DHCP
Support Caller ID function
Web-configuration support
Manual on CD + power adapter
| DVG-5402SP | Internet Router with VoIP Gateway | 89.088
1 10/100 BaseT port, 4 10/100BASE-TX Fast Ethernet (LAN)
2 FXS RJ-11 ports, 1 FXO (LifeLine) RJ-11 port
Support Call Control Protocol SIP
Support QoS, NAT, PPP over Ethernet
IP/MAC filtering, SPI support
IP routing support
Dual Access Support
Web configuration, UPnP 1.0, TFTP, SNMP, Remote Management
| DVG-G5402SP | Wireless Internet Router with VoIP Gateway | 110.592
1 10/100 BaseT port, 4 10/100BASE-TX Fast Ethernet (LAN), 1 WiFi
802.11b/g compatible up to 54 Mbit
2 FXS RJ-11 ports, 1 FXO (LifeLine) RJ-11 port
Support Call Control Protocol SIP
Support QoS, NAT, PPP over Ethernet
IP/MAC filtering, SPI support
IP routing, IGMP Proxy support
Dual Access Support
Web configuration, UPnP 1.0, TFTP, SNMP, Remote Management
| DVA-G3672B | Wireless ADSL Annex A Router with VoIP Gateway | 138.24
1 ADSL/ADSL2/ADSL2+ RJ-11 port, 4 10/100BASE-TX Fast Ethernet (LAN), 1 USB 1.1 Type B port
ADSL standards: Multi-mode Full-rate ANSI T1.413 Issue 2, ITU-T G.992.1 (G.dmt) Annex A/C/I,
ITU-T G.992.2 (G.lite) Annex A/C, ITU-T G.994.1 (G.hs);
ADSL2 standards: ITU-T G.992.3 (G.dmt.bis) Annex A/J/K/L/M, ITU-T G.992.4 (G.lite.bis) Annex A;
ADSL2+ standards: ITU-T G.992.5 Annex A/L/M.
2 FXS RJ-11 ports, 1 FXO RJ-11 port
Built-in 802.11g Wireless Access Point, 802.11b compatible
Support Call Control Protocol SIP
Support QoS, NAT, PPP over Ethernet
IP/MAC filtering, SPI support
IP routing support
64/128/256 - bit WEP encryption, WPA
Web configuration, UPnP 1.0, TFTP, SNMP, Remote Management
ADSL splitter
$ | DVG-5121SP/E | 2-port VoIP Telephone Adapter | 79
1 10/100BASE-TX Fast Ethernet port WAN, 1 10/100BASE-TX Fast Ethernet port LAN
2 FXS ports RJ-11, 1 FXO port RJ-11(Life line)
Support SIP V.2 (RFC3261), SIP Authentication, SIP STUN support
Support PPPoE, PPTP, QoS , DHCP, VLAN, PPTP/L2TP/IPSec pass-though
Support Caller ID, DTMF/pulse dial, T.38 Fax,
Web-configuration support, Telnet
Manual on CD + power adapter
EVDO/UMTS Internet Routers
| DIR-450 | EVDO 3G, Wireless 802.11g Router with 4-ports 10/100 Base-TX switch and USB Port for printer or USB adapter connection | 176.64
1 10/100Base-TX WAN port, 4 10/100Base-TX LAN ports, USB 2.0 port
802.11b compatible
PPP Dial up, MAC/IP/URL filtering, domain blocking
64/128- bit WEP Encryption, WPA, 802.1x support
DHCP Server, Web Management,
Quick Installation Guide + Power Adapter + Ethernet Cable + CD-ROM with Manual
Please see adapter compability list on ftp.dlink.ru
| DIR-451 | UMTS 3G, Wireless 802.11g Router with 4-ports 10/100 Base-TX switch and USB Port for printer or USB adapter connection | 176.64
1 10/100Base-TX WAN port, 4 10/100Base-TX LAN ports, USB 2.0 port
802.11b compatible
PPP Dial up, MAC/IP/URL filtering, domain blocking
64/128- bit WEP Encryption, WPA, 802.1x support
DHCP Server, Web Management,
Quick Installation Guide + Power Adapter + Ethernet Cable + CD-ROM with Manual
Please see adapter compability list on ftp.dlink.ru
VPN Routers
VPN Router
| DI-804HV/E | Cable/DSL VPN Router with IPSec and 4-port Switch | 84.48
1 10/100Mbps port for Cable/DSL connection, 4 10/100Mbps ports for LAN connection
168-bit 3DES IPSec advanced VPN security
3DES with SHA-1 advanced secure configuration
Up to 40 VPN tunnels to 40 remote sites
DoS, SPI, Packet filtering firewall protection
RS-232 COM port for ISDN or 56Kbps analog modem backup
Dynamic DNS support, SDI Service port
Manual + Power Adapter + Console Cable + UTP Cable + Software
Suitable for all types of ISP connections (StaticIP,DHCP,PPoE,PPTP,L2TP)
| DI-808HV/E | Cable/DSL VPN Router with IPSec and 8-port Switch | 98.304
1 10/100Mbps port for Cable/DSL connection, 4 10/100Mbps ports for LAN connection
168-bit 3DES IPSec advanced VPN security
3DES with SHA-1 advanced secure configuration
Up to 40 VPN tunnels to 40 remote sites
DoS, SPI, Packet filtering firewall protection
RS-232 COM port for ISDN or 56Kbps analog modem backup
Dynamic DNS support, SDI Service port
Manual + Power Adapter + Console Cable + UTP Cable + Software
Suitable for all types of ISP connections (StaticIP,DHCP,PPoE,PPTP,L2TP)
| DIR-130 | VPN Router with IPSec and 8-port Switch | 112.128
1 10/100Mbps port for Cable/DSL connection, 8 10/100Mbps ports for LAN connection
168-bit 3DES IPSec advanced VPN security
3DES with SHA-1 advanced secure configuration
Up to 25 VPN tunnels to remote sites
DoS, SPI, Packet filtering firewall protection
Dynamic DNS support, SDI Service port
Manual + Power Adapter + Console Cable + UTP Cable + Software
Suitable for all types of ISP connections (StaticIP,DHCP,PPoE,PPTP,L2TP)
VPN Router with Wireless AP
| DI-824VUP+ | 802.11g Wireless VPN Router with 4-ports 10/100 Base-TX switch and Parallel/USB Print Server (IP only) | 130.56
Compatible with 802.11b
MD5 and SHA-1 advanced secure configuration
Null,DES, 3DES Encryption Transform supporting
Up to 40 VPN tunnels to 40 remote sites
DoS, SPI, Packet filtering firewall protection
RS-232 COM port for ISDN or 56Kbps analog modem backup
Dynamic DNS support, SDI Service port
Manual + Power Adapter + Console Cable + UTP Cable + Software
Suitable for all types of ISP connections (StaticIP,DHCP,PPoE,PPTP,L2TP)
| DIR-330 | Wireless VPN Router with IPSec and 4-port Switch | 145.92
1 10/100Mbps port for Cable/DSL connection, 4 10/100Mbps ports for LAN connection
Wireless AP 802.11b/g up to 54 Mbps, with WAP/WEP/WPA2 ecryption
168-bit 3DES IPSec advanced VPN security
3DES with SHA-1 advanced secure configuration
Up to 25 VPN tunnels to remote sites
DoS, SPI, Packet filtering firewall protection
Dynamic DNS support, SDI Service port
Manual + Power Adapter + Console Cable + UTP Cable + Software
Suitable for all types of ISP connections (StaticIP,DHCP,PPoE,PPTP,L2TP)
ADSL VPN Router with Wireless AP
| DSL-G804V/RU | 802.11g Wireless ADSL2/2+ Annex A VPN Router with 4-port 10/100M Ethernet Switch | 153.6
1 ADSL RJ-11 port, 4 10/100BASE-TX Fast Ethernet LAN switch ports
802.11g wireless LAN, 802.11b compatible
Compliant with ADSL (ITU G.dmt/G.hs) , ADSL2 (ITU G.dmt.bis) , ADSL2+ Standarts
Static IP routing and RIP-1/2
QoS support
UPnP Compliant, Virtual Server, DMZ, NAT support
PPP over Ethernet (PPPoE)
Built -in firewall, SPI, Packet filtering, URL blocking support
Up to 16 IPSec/PPTP VPN tunnels
Support DHCP server/client/relay
WEB-based configuration, Telnet, SNMP v3, MIB-I and MIB-II support
Manual on CD + Quick Installation Guide + Ethernet Cable+ ADSL Cable + AC power adapter
ADSL splitter
VPN Remote Access Software
| DS-601 | Net Defend VPN Remote Access Software (1 user license) | 25.28
Easy-to-deploy VPN client software
Standard-based IPSec tunneling
Advanced 3DES/AES encryption
Operates in Windows environments
Supports all D-Link VPN routers and firewalls
| DS-605 | Net Defend VPN Remote Access Software (5 user license) | 72.68
Easy-to-deploy VPN client software
Standard-based IPSec tunneling
Advanced 3DES/AES encryption
Operates in Windows environments
Supports all D-Link VPN routers and firewalls
Firewalls
| DFL-210/E | Net Defend VPN Firewall | 307.2
1 10/100Base-TX WAN Ports, 4 10/100Base-TX LAN Ports, 1 user-configurable DMZ Ethernet Port
Firewall Protection, Proactive Security With Zone-Defense Mechanism, Content Filtering/Intrusion Detection
User Authentication, VPN, Bandwidth Management
Support 12000 concurrent sessions, 500 policies, 100 VPN tunnels
Firewall performance : 80Mbps ; 3DES : 25Mbps
CD with Manual + Console cable + Ethernet cable + Power Adapter included
Ru | DFL-200 | VPN Firewall for SOHO | 261.12
4 10/100BASE-TX ports, 1 10/100BASE-TX DMZ port, 1 10/100BASE-TX WAN port for DSL/Cable modem connection
Support 3000 concurrent sessions, NAT, PAT, Transparent Mode,
Route mode, Policy-based NAT, IDS, SPI, Packet Filter, Content Filter, MS IAS Integration, Traffic shaping
70 VPN tunnels, IPSec/PPTP/L2TP Server and Client, Keep-alives on tunnel
Firewall & VPN user authentication on local base and RADIUS
Firewall performance : 75Mbps ; 3DES : 20Mbps
Manual + Power Adapter included
| DFL-800 | Net Defend VPN Firewall | 614.4
2 10/100Base-TX WAN Ports, 7 10/100Base-TX LAN Ports, 1user-configurable DMZ Ethernet Port
Firewall Protection, Proactive Security With Zone-Defense Mechanism, Content Filtering/Intrusion Detection
User Authentication, VPN, Bandwidth Management
Support 25000 concurrent sessions, 1000 policies, 300 VPN tunnels
Firewall performance : 150Mbps ; 3DES : 60Mbps
CD with Manual + Console cable + Ethernet cable + Power Adapter + Rack mount brackets included
Ru | DFL-1100 | VPN Firewall | 921.6
1 10/100BASE-TX LAN port, 1 10/100BASE-TX DMZ port, 1 10/100BASE-TX WAN port for DSL/Cable modem connection,
1 10/100BASE-TX SYN port for Active Cluster or Load Balance
Policy-based NAPT, Transparent Mode, Route mode, SPI, Packet Filter, Content Filter, MS IAS Integration
Bandwidth Management: Guaranteed & Maximum Bandwidth,
Priority-Bandwidth utilization, DiffServ stamp
Support 200000 concurrent sessions, 1000 VPN tunnels
Firewall & VPN user authentication on local base and RADIUS
IDS: NIDS pattern, DOS & DDOS detected, MAC address bind IP, Attack alarm via e-mail
Firewall performance : 250Mbps ; 3DES : 34Mbps; AES: 84Mbps
Manual + Power Adapter included
| DFL-1600 | Net Defend VPN Firewall | 3072
6 User-Configurable Gigabit ports
Firewall Protection, Proactive Security With Zone-Defense Mechanism, Content Filtering/Intrusion Detection
User Authentication, VPN, Bandwidth Management
Support 400000 concurrent sessions, 2500 policies, 1200 VPN tunnels
Firewall performance : 320Mbps ; 3DES : 120Mbps
CD with Manual + Console cable + Ethernet cable + Power Cord + Rack mount brackets included
| DFL-2500 | Net Defend VPN Firewall | 5222.4
8 User-Configurable Gigabit ports
Firewall Protection, Proactive Security With Zone-Defense Mechanism, Content Filtering/Intrusion Detection
User Authentication, VPN, Bandwidth Management
Support 1000000 concurrent sessions, 4000 policies, 2500 VPN tunnels
Firewall performance : 600Mbps ; 3DES : 300Mbps
CD with Manual + Console cable + Ethernet cable + Power Cord + Rack mount brackets included
UTM Firewalls
| DFL-260/E | UTM Net Defend VPN Firewall | 691.2
1 10/100Base-TX WAN Ports, 4 10/100Base-TX LAN Ports, 1 user-configurable DMZ Ethernet Port, HW filter accelerator
Firewall Protection, Proactive Security With Zone-Defense Mechanism, Content Filtering/Intrusion Detection, AntiVirus scanning
User Authentication, VPN, Bandwidth Management
Support 12000 concurrent sessions, 500 policies, 100 VPN tunnels
Firewall performance : 80Mbps ; 3DES : 25Mbps
DFL-260-AV-12 and DFL-260-IPS-12 are included, CD with Manual + Console cable + Ethernet cable + Power Adapter included
| DFL-860/E | UTM Net Defend VPN Firewall | 1075.2
2 10/100Base-TX WAN Ports, 7 10/100Base-TX LAN Ports, 1user-configurable DMZ Ethernet Port , HW filter accelerator
Firewall Protection, Proactive Security With Zone-Defense Mechanism, Content Filtering/Intrusion Detection, AntiVirus scanning
User Authentication, VPN, Bandwidth Management
Support 25000 concurrent sessions, 1000 policies, 300 VPN tunnels
Firewall performance : 120Mbps ; 3DES : 45Mbps
DFL-860-AV-12 and DFL-860-IPS-12 are included, CD with Manual + Console cable +
Ethernet cable + Power Adapter + Rack mount brackets included
EOL | DFL-M510 | Information Security Gateway | 952.32
1 10/100Base-TX Ethernet WAN Port, 1 10/100Base-TX Ethernet LAN Port
Up to 4 Mbps effective filtering throughput
Hardware-Based Layer 7 Payload Inspection
Control & Manage Instant Messages/Peer-to-Peer Applications
Manage Bandwidth Through Control of Streaming Media, File Transfers, Web Usage, QoS Bandwidth Management
Blocks Spyware, Network Worms, Trojan, Softether, Illegal Agents, Protects Against DOS/DDOS
Monitors Traffic in Real Time, Provides Multi-layer TOP N Reports
Java-based setup
Manual on CD-ROM+CAT5 Ethernet cable+Power cord+Console cable+Rack mount brackets
Signature subscription
| DFL-210-IPS-12 | IDS/IDP License signatures upgrade subscription | 84.48
12 Month subscription
For update device MUST be registered at.security.dlink.com.tw
| DFL-260-AV-12 | Antivirus License signatures upgrade subscription | 153.6
12 Month subscription
For update device MUST be registered at.security.dlink.com.tw
| DFL-260-IPS-12 | IDS/IDP License signatures upgrade subscription | 153.6
12 Month subscription
For update device MUST be registered at.security.dlink.com.tw
| DFL-260-WCF-12 | Web content filters license, upgrade subscription | 153.6
12 Month subscription
For update device MUST be registered at.security.dlink.com.tw
| DFL-800-IPS-12 | IDS/IDP License signatures upgrade subscription | 176.64
12 Month subscription
For update device MUST be registered at.security.dlink.com.tw
| DFL-860-AV-12 | Antivirus License signatures upgrade subscription | 245.76
12 Month subscription
For update device MUST be registered at.security.dlink.com.tw
| DFL-860-IPS-12 | IDS/IDP License signatures upgrade subscription | 245.76
12 Month subscription
For update device MUST be registered at.security.dlink.com.tw
| DFL-860-WCF-12 | Web content filters license, upgrade subscription | 245.76
12 Month subscription
For update device MUST be registered at.security.dlink.com.tw
| DFL-1600-IPS-12 | IDS/IDP License signatures upgrade subscription | 368.64
12 Month subscription
For update device MUST be registered at.security.dlink.com.tw
| DFL-2500-IPS-12 | IDS/IDP License signatures upgrade subscription | 652.8
12 Month subscription
For update device MUST be registered at.security.dlink.com.tw
Access Routers
Fixed Ports Access Routers
| DI-2004/E | Multi-Service Access Router with fixed configuration | 491.52
1 10Mbps Ethernet port, 2 serial ports, 1 console port
Static routing RIP v1/2, OSPF
X.25, Frame Relay, PPP, SLIP, HDLC
ACL, NAT, SNMP, RADIUS authentication
CLI, Telnet
CD with manual + power cord
| DRC4211 | DB-44 (male) to 1 x DB-34 for DI-2004 | 31.6
| DI-2006/E | Multi-Service Access Router with fixed configuration | 460.8
1 10Mbps Ethernet port, 1 serial ports, 1 BRI S/T port, 1 console port
Static routing RIP v1/2, OSPF
X.25, Frame Relay, PPP, SLIP, HDLC, ISDN
ACL, NAT, SNMP, RADIUS authentication
CLI, Telnet
CD with manual + power cord
Modular Access Routers
Ru | DI-1750 | 2-slot Modular Multi-Service Access Router | 952.32
1 10/100Mbps Fast Ethernet port, 1 console port, 1 auxiliary port with analog modem support
2 open slots for WAN interface, voice cards and network modules
50MHz RISC Processor, 512KBytes EEPROM, 8 Mbytes Flash memory, 64MBytes SDRAM
Routing Protocols Supported : Static routing, Policy-base routing, RIP v1/ v2, OSPF v1/v2, BGP-4, DDR,
IP Multicasting, DVMRP, PIM-DM, PIM-SM
Security supported : Authentication/Authorization, Radius, PAP, CHAP, TACAS+, PPP call-back
Firewall supported : ACL, NAT
VPN supported : L2TP, GRE, IPSec
QoS supported : FIFO, PQ, CQ, CBWFQ, WFQ, RED, WRED, RTS, RSVP
Voice application supported : Voice over IP, FAX over IP, H.323, G.729/G.729A/G.729B, G.723.1/G.723.1A,
G.726, G.727, G.711, Gatekeeper client, Gatekeeper server, T.38
Manual on CD + Quick Installation Guide + Power Supply
| DI-2630 | 4-slot Modular Multi-Service Access Router | 1628.16
1 10/100Mbps Fast Ethernet port, 1 console port, 1 auxiliary port with analog modem support
4 open slots for WAN interface, voice cards and network modules
50MHz RISC Processor, 512KBytes EEPROM, 8 Mbytes Flash memory, 64MBytes SDRAM
Routing Protocols Supported : Static routing, Policy-base routing, RIP v1/ v2, OSPF v1/v2, BGP-4, DDR,
IP Multicasting, DVMRP, PIM-DM, PIM-SM
Security supported : Authentication/Authorization, Radius, PAP, CHAP, TACAS+, PPP call-back
Firewall supported : ACL, NAT
VPN supported : L2TP, GRE, IPSec
QoS supported : FIFO, PQ, CQ, CBWFQ, WFQ, RED, WRED, RTS, RSVP
Voice application supported : Voice over IP, FAX over IP, H.323, G.729/G.729A/G.729B, G.723.1/G.723.1A,
G.726, G.727, G.711, Gatekeeper client, Gatekeeper server, T.38
Manual on CD + Quick Installation Guide + Power Supply
Ru | DI-3660 | High Density Modular Multi-Service Access Router | 3840
1 10/100Mbps Fast Ethernet port, 1 console port, 1 auxiliary port with analog modem support
6 open slots for WAN interface, voice cards and network modules
2000MHz RISC Processor, 512KBytes EEPROM, 8 Mbytes Flash memory, 64~128 MBytes SDRAM
Routing Protocols Supported : Static routing, Policy-base routing, RIP v1/ v2, OSPF v1/v2, BGP-4, DDR,
IP Multicasting, DVMRP, PIM-DM, PIM-SM
Security supported : Authentication/Authorization, Radius, PAP, CHAP, TACAS+, PPP call-back
Firewall supported : ACL, NAT
VPN supported : L2TP, GRE, IPSec
QoS supported : FIFO, PQ, CQ, CBWFQ, WFQ, RED, WRED, RTS, RSVP
Voice application supported : Voice over IP, FAX over IP, H.323, G.729/G.729A/G.729B, G.723.1/G.723.1A,
G.726, G.727, G.711, Gatekeeper client, Gatekeeper server, T.38
Manual on CD + Quick Installation Guide + Power Supply
DI-1750/2630 Modules
| DRW-1T | One-port serial, async, and sync (up to 2 Mbps) | 168.96
| DRW-2T | Two-port serial, async, and sync (up to 2 Mbps) | 353.28
| DRW-1CE1 | One-port channelized E1/ISDN PRI | 983.04
Ru | DRW-1E1T | One-port 10Base-T Ethernet + one-port serial, async, and sync (<2 Mbps) | 148.992
| DRW-1B-S/T | One-port ISDN BRI S/T interface | 230.4
| DRW-1B-U | One-port ISDN BRI U Interface | 291.84
| DRW-1DTU | One-port DDN Lease Line | 276.48
Ru | DRW-8ASY | 8-ports asynchronous serial | 729.6
| DRW-2FXS | Two-port FXS | 537.6
| DRW-2FXO | Two-port FXO (including DSP) | 537.6
| DRW-2E&M | Two-port E&M (including DSP) | 537.6
EOL | DRW-1ETH | One-port 10Base-T Ethernet (potential replacememnt – DRW-1E1T) | 230.4
EOL | DRW-2ETH | Two-port 10Base-T Ethernet | 384
DI-2630/3660 Modules
Ru | DRM-1FE-TX | One-port 10/100Base-TX | 307.2
Ru | DRM-1E2T | One-port Ethernet + two-port serial, async, and sync (up to 2Mbps) | 148.992
| DRM-2T1B | Two-port serial, async, and sync (up to 2Mbps) + one-port ISDN BRI | 691.2
| DRM-1E1T1B | One-port Ethernet + one-port serial, async, and sync (up to 2Mbps) + one-port ISDN BRI | 1843.2
| DRM-4B-S/T | Four-port ISDN BRI S/T Interface | 921.6
| DRM-4T | 4-port serial, async, and sync (up to 2Mbps) | 921.6
Ru | DRM-8A/S | 8-port serial, async, and sync (<128Kbps) | 729.6
Ru | DRM-8ASY | 8-port asynchronous serial | 729.6
| DRM-1CE1 | One-port channelized E1 | 1689.6
| DRM-2CE1 | Two-port channelized E1 | 2918.4
| DRM-4CE1 | Four-port channelized E1 | 4454.4
| DRM-2FXS | Two-port FXS (including DSP) | 860.16
| DRM-2FXO | Two-port FXO (including DSP) | 860.16
| DRM-2E&M | Two-port E&M (including DSP) | 860.16
| DRM-4FXS | Four-port FXS (including DSP) | 1382.4
| DRM-4FXO | Four-port FXO (including DSP) | 1382.4
| DRM-4E&M | Four-port E&M (including DSP) | 1843.2
| DRM-2FXS&2FXO | Two-port FXS + two-port FXO | 1536
EOL | DRM-2FE-TX | Two-port 10/100Base-TX | 2304
EOL | DRM-1FE-FS | One-port 10/100Base-FX (Single-Mode) | 3225.6
EOL | DRM-1FE-FX | One-port 10/100Base-FX (Multi-Mode) | 2457.6
EOL | DRM-16ASY | 16-port asynchronous serial | 1996.8
Cables
| DRC0001 | RJ-45 to 1x DB-25 (female) + 1 x DB-9 (female) for console (default) | 17.11
| DRC0011 | RJ-45 to 1x DB-25 (male) + 1 x DB-9 (male) for AUX | 17.11
| DRC1001 | DB-15 (male) to 2 x BNC for Channelized E1/ISDN PRI | 71.1
| DRC1101 | DB-15 (male) to 1 x RJ-45 for Channelized E1/ISDN PRI | 17.11
| DRC2001 | DB-25 (female) to 1 x DB-25 (female) for V.28 DCE | 17.11
| DRC3111 | DB-60 (male) to 1 x DB-25 (male) for V.28 DTE | 55.3
| DRC3112 | DB-60 (male) to 2 x DB-25 (male) for V.28 DTE | 55.3
| DRC3201 | DB-60 (male) to 1 x DB-34 (female) for V.35 DCE | 63.2
| DRC3202 | DB-60 (male) to 2 x DB-34 (female) for V.35 DCE | 71.1
| DRC3211 | DB-60 (male) to 1 x DB-34 (male) for V.35 DTE | 55.3
| DRC3212 | DB-60 (male) to 2 x DB-34 (male) for V.35 DTE | 63.2
| DRC3312 | DB-60 (male) to 1 x DB-34 (male) + 1 x DB-25 (male) for V.35 DTE and V.28 DTE | 63.2
| DRC5018 | DB-68 (male) to 8 x DB-25 (male) | 55.3
| DRC5108 | DB-68 (male) to 8 x RJ-45 | 55.3
Service Gateway (Internet Café & ISP solutions)
| DSA-3110/E | PPTP/PPPoE access concentrator (standart f/w) | 276.48
Base Processor Intel IXP-425 266 Mhz
OS: Linux
7 10/100Base-TX ports, including 4 user-configurable ports
Power Adapter included , up to 30 Mbit throughput
Authentication protocols: PAP, CHAP, MSCHAP, MSCHAPv2
Encryption: MPPE
NAT support
User authentication: local user database or RADIUS server
Connection protocol: PPTP
Up to 50 simultaneous connections, up to 250 user accounts in local database
Management: Console,Telnet, SSH, Web-interface
Statistics export: NetFlow v.5
| DSA-3110/E | HotSpot edition (upgraded firmware) | 276.48
Base Processor Intel IXP-425 266 Mhz
OS: Linux
7 10/100Base-TX ports, including 4 user-configurable ports
Power Adapter included , up to 30 Mbit throughput
Web-based authentication
up to 50 simultaneous users
up to 250 users in local database
traffic or time based service plans
built-in service plan engine
built-in DHCP server for non-interactive user configuration
Web redirect to authentication page
| DSA-5110 | PPTP/PPPoE access concentrator | 1044.48
4 10/100Base-TX ports, including 4 user-configurable ports
Connection protocol: PPTP
Authentication protocols: PAP, CHAP, MSCHAP, MSCHAPv2
Encryption: MPPE
NAT support
Base OS: Linux
User authentication: local user database or RADIUS server
Up to 250 simultaneous connections, up to 1000 user accounts in local database
Management: Console,Telnet, SSH, Web-interface
Statistics export: NetFlow v.5
| DSA-3110/E/B | PPTP/PPPoE access concentrator (standart f/w) | 299.52
Base Processor Intel IXP-425 533 Mhz
OS: Linux, up to 50 Mbit throughput
7 10/100Base-TX ports, including 4 user-configurable ports
Power Adapter included
Authentication protocols: PAP, CHAP, MSCHAP, MSCHAPv2
Encryption: MPPE
NAT support
User authentication: local user database or RADIUS server
Connection protocol: PPTP
Up to 80 simultaneous connections, up to 250 user accounts in local database
Management: Console,Telnet, SSH, Web-interface
| DSA-3110/E/B | HotSpot edition (firmware upgrade required) | 299.52
Base Processor Intel IXP-425 533 Mhz
OS: Linux, up to 50 Mbit throughput
7 10/100Base-TX ports, including 4 user-configurable ports
Power Adapter included
Web-based authentication
up to 80 simultaneous users
up to 250 users in local database
traffic or time based service plans
built-in service plan engine
built-in DHCP server for non-interactive user configuration
Web redirect to authentication page
| DSA-7110 | PPTP/PPPoE access concentrator / BRAS | 3225.6
Module Architecture
(Intel Xeon 2,4GHz, 1Gb ECC)
(4 slots for modules (not included) )
Connection protocol: PPTP,PPPoE
Authentication protocols: PAP, CHAP, MSCHAP, MSCHAPv2
Encryption: MPPE
NAT support
Base OS: Linux
User authentication: local user database or RADIUS server
Up to 3500 simultaneous connections
Management: Console,Telnet, SSH, Web-interface
Statistics export: NetFlow v.5
DSA-7110 Modules
| DSA-7110-10 | 4 x GbE Ethernet RJ-45 | 430.08
| DSA-7110-20 | 2xGbE with SFP | 276.48
| DSA-7110-30 | Intel 82546 Ethernet Module 2x Gbe (RJ45) by-pass | 276.48
Analog Modems
External Modems
| DFM-562E | 56kbps V.92 / V.90 modem | 37.92
Supports Telephone Answering Machine ( TAM ) and voice annotation through provided software
Supports Quick Connect ( QC ), PCM Upstream, V.44 data compression and Modem on Hold
Power Adapter + RJ-11 Cable + Quick Installation Guide + CD ( User Manual, driver, software )
| DU-562M | 56kbps V.92 / V.90 modem with USB connection | 28.44
Supports Telephone Answering Machine ( TAM ) and voice annotation through provided software
Supports Quick Connect ( QC ), PCM Upstream, V.44 data compression and Modem on Hold
USB Cable + RJ-11 Cable + Quick Installation Guide + CD ( User Manual, driver, software )
Internal Modems
| DFM-562IS | 56kbps Voice/Fax/Data Modem, V.90 & K56Flex Auto-sensing, Conexant Chipset | 11.1215
Internal 32-bit PCI-Bus, Software Modem (Requires Pentium MMX 166Mhz or higher)
Manual + Driver + Fax Software + Voice Software + Telephone Cable included
| DFM-562I | 56kbps Voice/Fax/Data Modem, V.90/V.92, Conexant Chipset | 16.2545
Internal 32-bit PCI-Bus
Manual + Driver + Fax Software + Voice Software + Telephone Cable included
Chassis Switches
Layer 3 - Managed Modularized Switches with 10G ports (DES-6500)
| DES-6500/E | Layer 3 Switch Base Unit Chassis with Back Plate and CPU Board and 9 Empty Slots | 2027.52
1 Power Supply, Empty Redundant Power Supply Slot, Hot-Swappable Power Supply
SNMP & RMON & Telnet & Web Browser Management, IEEE 802.1p Traffic Priority
IEEE 802.1d Spanning Tree, IEEE 802.1Q VLAN, port-based VLAN, Static MAC Address Filtering
Port-Trunking, IEEE 802.3x Flow Control, Port Security, Port Mirroring, Console Port
19'' Chassis Rackmount Fast Ethernet Backbone Switch
Manual CD + Rackmount Brackets + Power Cable + Console Cable included
Modules for DES-6500
| DES-6504 | 12-port 100Base-FX Fiber module for DES-6500 | 2150.4
| DES-6505 | 8-port 1000Base-SX SC Fiber module for DES-6500 | 3025.92
| DES-6506 | Patch panel for DES-6510, 24x RJ-45 ports | 353.28
| DES-6507 | 12-port 1000Base-T + 2 SFP combo module for DES-6500 | 1428.48
| DES-6508 | 16 10/100Base-TX ports | 1127.424
| DES-6509 | 12-port mini GBIC fiber module for DES-6500 | 1351.68
| DES-6510 | 24-port 10/100M Mini RJ21 module for DES-6500 | 1904.64
| DES-6512 | 2-port 10 Gigabit Ethernet XFP Module | 4915.2
| DES-6511 | Redundant Power Supply for DES-6500 | 476.16
Layer 3 - Managed Modularized Switches For Core level with 10G ports (DES-7200)
| DES-7206/E | Layer 3 Switch Base Unit Chassis with Back Plate and 2 Empty Slots for CPU modules and 4 Empty Slots for line cards | 6912
1 Power Supply, Empty Redundant Power Supply Slot, Hot-Swappable Power Supply
SNMP & RMON & Telnet & Web Browser Management, IEEE 802.1p Traffic Priority
IEEE 802.1Q VLAN, 802.1v, Double VLAN, STP/RSTP/MSTP, Port Security, IP-MAC-Port Binding, Global IP-MAC Binding
RIP v1 v2 ng, OSPF v2 v3, ECMP, WCMP, Policy Based Routing, PIM-SM, PIM-SSM, PIM-DM, IGMP Snooping, IGMP v1 v2 v3, BGP4+
19'' Chassis Rackmount Gigabit Backbone Switch
Manual CD + Rackmount Brackets + Power Cable + Console Cable included
| DES-7206DC | Layer 3 Switch Base Unit Chassis with Back Plate and 2 Empty Slots for CPU modules and 4 Empty Slots for line cards with 48V DC Power Supply | 7372.8
1 Power Supply, Empty Redundant Power Supply Slot, Hot-Swappable Power Supply
SNMP & RMON & Telnet & Web Browser Management, IEEE 802.1p Traffic Priority
IEEE 802.1Q VLAN, 802.1v, Double VLAN, STP/RSTP/MSTP, Port Security, IP-MAC-Port Binding, Global IP-MAC Binding
RIP v1 v2 ng, OSPF v2 v3, ECMP, WCMP, Policy Based Routing, PIM-SM, PIM-SSM, PIM-DM, IGMP Snooping, IGMP v1 v2 v3, BGP4+
19'' Chassis Rackmount Gigabit Backbone Switch
Manual CD + Rackmount Brackets + Power Cable + Console Cable included
| DES-7210/E | Layer 3 Switch Base Unit Chassis with Back Plate and 2 Empty Slots for CPU modules and 8 Empty Slots for line cards | 7680
1 Power Supply, Empty Redundant Power Supply Slot, Hot-Swappable Power Supply
SNMP & RMON & Telnet & Web Browser Management, IEEE 802.1p Traffic Priority
IEEE 802.1Q VLAN, 802.1v, Double VLAN, STP/RSTP/MSTP, Port Security, IP-MAC-Port Binding, Global IP-MAC Binding
RIP v1 v2 ng, OSPF v2 v3, ECMP, WCMP, Policy Based Routing, PIM-SM, PIM-SSM, PIM-DM, IGMP Snooping, IGMP v1 v2 v3, BGP4+
19'' Chassis Rackmount Gigabit Backbone Switch
Manual CD + Rackmount Brackets + Power Cable + Console Cable included
| DES-7210DC | Layer 3 Switch Base Unit Chassis with Back Plate and 2 Empty Slots for CPU modules and 8 Empty Slots for line cards with 48V DC Poer Supply | 7987.2
1 Power Supply, Empty Redundant Power Supply Slot, Hot-Swappable Power Supply
SNMP & RMON & Telnet & Web Browser Management, IEEE 802.1p Traffic Priority
IEEE 802.1Q VLAN, 802.1v, Double VLAN, STP/RSTP/MSTP, Port Security, IP-MAC-Port Binding, Global IP-MAC Binding
RIP v1 v2 ng, OSPF v2 v3, ECMP, WCMP, Policy Based Routing, PIM-SM, PIM-SSM, PIM-DM, IGMP Snooping, IGMP v1 v2 v3, BGP4+
19'' Chassis Rackmount Gigabit Backbone Switch
Manual CD + Rackmount Brackets + Power Cable + Console Cable included
New | DES-7206-Base | Layer 3 Switch Base Unit Chassis with Back Plate and 2 Empty Slots for CPU modules and 4 Empty Slots for line cards | 5683.2
Empty Power Supply Slot,Empty Redundant Power Supply Slot, Hot-Swappable Power Supply
SNMP & RMON & Telnet & Web Browser Management, IEEE 802.1p Traffic Priority
IEEE 802.1Q VLAN, 802.1v, Double VLAN, STP/RSTP/MSTP, Port Security, IP-MAC-Port Binding, Global IP-MAC Binding
RIP v1 v2 ng, OSPF v2 v3, ECMP, WCMP, Policy Based Routing, PIM-SM, PIM-SSM, PIM-DM, IGMP Snooping, IGMP v1 v2 v3, BGP4+
19'' Chassis Rackmount Gigabit Backbone Switch
Manual CD + Rackmount Brackets + Power Cable + Console Cable included
New | DES-7210-Base | Layer 3 Switch Base Unit Chassis with Back Plate and 2 Empty Slots for CPU modules and 8 Empty Slots for line cards | 6451.2
Empty Power Supply Slot, Empty Redundant Power Supply Slot, Hot-Swappable Power Supply
SNMP & RMON & Telnet & Web Browser Management, IEEE 802.1p Traffic Priority
IEEE 802.1Q VLAN, 802.1v, Double VLAN, STP/RSTP/MSTP, Port Security, IP-MAC-Port Binding, Global IP-MAC Binding
RIP v1 v2 ng, OSPF v2 v3, ECMP, WCMP, Policy Based Routing, PIM-SM, PIM-SSM, PIM-DM, IGMP Snooping, IGMP v1 v2 v3, BGP4+
19'' Chassis Rackmount Gigabit Backbone Switch
Manual CD + Rackmount Brackets + Power Cable + Console Cable included
Modules for DES-7200
| DES-7200-CM1 | CPU module for DES-7206 chassis, 96G switching capacity | 3840
| DES-7200-CM2 | CPU module for DES-7210 chassis, 192G switching capacity | 4300.8
| DES-7200-CM3 | CPU module for DES-7206 chassis, 96G switching capacity, support Advanced Service Engine(ASE) | 5145.6
| DES-7200-CM4 | CPU module for DES-7210 chassis, 192G switching capacity, support Advanced Service Engine(ASE) | 5529.6
| DES-7200-ASE3 | Advanced Service Engine module for MPLS support | 32256
Work only with 7200-CM3/7200-CM4
| DES-7200-24G | 12 ports 10/100/1000M SFP and 12 combo ports (10/100/1000M Base-T or GE SFP) | 5376
ANT | DES-7200-24G2XGE | Exteneded module (up to 4K ACL) 12 ports 10/100/1000M SFP and 12 combo ports (10/100/1000M Base-T or GE SFP) and 2 10GE XFP slots. | 9062.4
ANT | DES-7200-24GE | Extended module(up to 4k ACL) 24 ports 10/100/1000M SFP | 7065.6
| DES-7200-24 | 12 ports 10/100/1000M Base-T and 12 combo ports (10/100/1000M Base-T or GE SFP) | 6604.8
| DES-7200-24P | 12 ports 10/100/1000M Base-T PoE and 12 combo ports (10/100/1000M Base-T PoE or GE SFP) | 7833.6
| DES-7200-48 | 44 ports 10/100/1000M Base-T and 4 combo ports (10/100/1000M Base-T or SFP) | 9830.4
ANT | DES-7200-48E | Extended module (up to 4K ACL) 44 ports 10/100/1000M Base-T and 4 combo ports (10/100/1000M Base-T or GE SFP) | 12748.8
| DES-7200-2XG | 2 ports 10GE XFP | 6758.4
| DES-7200-4XG | 4 ports 10GE XFP | 12902.4
| DES-7200-1200AC/E | Power supply 1200W for DES-7200 | 1351.68
| DES-7200-1200DC | Power supply 1200W for DES-7200DC | 1689.6
| DES-7200-2000AC | Power supply 2000W for DES-7200 | 2688
| DES-7200-2000DC | Power supply 2000W for DES-7200DC | 3379.2
ANT | DES-7200-512RAM | Additional memery for DES-7200-CM3/CM4 ONLY | 1689.6
10G XFP Optical Transceivers
| DEM-421XT | 10GBASE-SR XFP Optical Transceiver | 998.4
Compatible with IEEE803.3ae standard
Compliant with XFP MSA specification
Support link spans up to 300m with multimode fiber
850nm VCSEL Laser
Optical connection with LC connector
| DEM-422XT | 10GBASE-LR XFP Optical Transceiver | 1152
Compatible with IEEE803.3ae standard
Compliant with XFP MSA specification
Support link spans up to 10Km with single mode fiber
1310nm DFB Laser
Optical connection with LC connector
| DEM-423XT | 10GBASE-ER 10Gigabit Ethernet XFP Optical Transceiver, 40km | 7065.6
Compatible with IEEE 803.3ae standard
Compliant with XFP MSA specification
Up to 40 km single-mode fiber cable distance coverage
1550nm wavelength
3.3V/5V power supply support
Duplex LC connector
Layer 3 Managed Modularized Switche (DES-6300)
EOL | DES-6300 | Layer 3 Switch Base Unit Chassis with Back Plate and CPU Board and 6 Empty Slots | 1459.2
1 Power Supply, Empty Redundant Power Supply Slot, Hot-Swappable Power Supply
SNMP & RMON & Telnet & Web Browser Management, IEEE 802.1p Traffic Priority
IEEE 802.1d Spanning Tree, IEEE 802.1Q VLAN, port-based VLAN, Static MAC Address Filtering
Port-Trunking, IEEE 802.3x Flow Control, Port Security, Port Mirroring, Console Port
19'' Chassis Rackmount Fast Ethernet Backbone Switch
Manual CD + Rackmount Brackets + Power Cable + Console Cable included
Modules for DES-6300
| DES-6303 | 16-port 10Base-T/100Base-TX module for DES-6300 | 506.88
| DES-6304 | 12-port MTRJ 100BaseFX module for DES-6300 | 1689.6
| DES-6307 | 2-port 1000BaseLX (SC) Gigabit module for DES-6300 | 1459.2
| DES-6308 | 2-port 1000BaseT Gigabit module for DES-6300 | 844.8
| DES-6309 | 2-port GBIC Gigabit module for DES-6300 | 998.4
EOL | DES-6305 | 8-port 100Base-FX (SC, multi-mode) module for DES-6300 | 921.6
EOL | DES-6306 | 2-port 1000BaseSX (SC) Gigabit module for DES-6300 | 1536
EOL | DES-6310 | Redundant Power Supply for DES-6300 | 614.4
Managed Layer 2 Modularized Switches For Departments / Enterprises (DES-6000)
Ru | DES-6000 | DES-6000 base unit included Chassis with backplane, | 1382.4
CPU-board and Power supply
9-slot chassis 19" Rackmount Fast Ethernet/Giga Switch, SNMP & RMON & Web Browser
Manageable, IEEE 802.1q VLAN, Port-Trucking, Flow Control, Port-Mirroring, Console Port
Optional Redundant & Hot Pluggable Power Supply
Modules for DES-6000
| DES-6003 | 16-port 10/100M switch Module for DES-6000 | 445.44
| DES-6005 | 2-port SX (MTRJ type) Giga switch module for DES-6000 | 691.2
| DES-6007 | 2-port LX (SC type) Giga switch module for DES-6000 | 614.4
| DES-6008 | 2-ports 1000Base-TX Copper Module for DES-6000, with RJ-45 Connector. w/o software | 460.8
| DES-6011 | Universal Redundant Power Supply for DES-6000 | 384
| DES-6004 | 12-port 100Base-FX (MTRJ type) switch module for DES-6000 | 1228.8
| DES-6006 | 2-port SX (SC type) Giga switch module for DES-6000 | 1029.12
Ru | DES-6002 | CPU board for DES-6000 | 721.92
Fast Ethernet Switches
Unmanaged Fast Ethernet Switches
Desktop Unmanaged Fast Ethernet Switches
| DES-1005D/E | 5-port UTP 10/100Mbps Auto-sensing, Stand-alone, Unmanaged, | 16.5967
Palm-top Fast Ethernet Switch
Manual + Power Cable included
| DES-1008D/E | 8-port UTP 10/100Mbps Auto-sensing, Stand-alone, Unmanaged, | 20.54
Palm-top Fast Ethernet Switch
Manual + Power Cable included
| DES-1008F/E | 7-Port 10/100M + 1-Port 100Base-FX SC Multi-Mode Fiber Unmanaged Standalone Switch | 84.48
7-Port 10/100Base-T, 1-Port 100Base-FX Multi-Mode 2KM Fiber
1.6Gbps switching fabric, Store-and-Forward switching method, Palm-top Fast Ethernet Switch
Manual + External Power Supply unit included
| DES-1016D | 16-port UTP 10/100Mbps Auto-sensing, Stand-alone, Unmanaged | 50.56
Desk-top size Switch with metal case, 19" Rack mountable
Manual +C1273 + Power Cable included
| DES-1024D/E | 24-port UTP 10/100Mbps Auto-sensing, Stand-alone, Unmanaged | 71.1
Desk-top size Switch with metal case, 19" Rack mountable
Manual + Rackmount brackets + Power Cable included
Unmanaged Fast Ethernet Switches with port-based VLANs
Rs | DES-1008D/RV | 8-port UTP 10/100Mbps Auto-sensing, Stand-alone, Unmanaged, | 23.7
Every port belongs to independent port-based VLAN group and shares 8th port as Uplink port
2 priority queues supported for QOS applications. Palm-top Fast Ethernet Switch
Manual + Power Cable included. Upgraded DES-1008D Rev. H*
| DES-1008D/PRO/RV | 8-port UTP 10/100Mbps Auto-sensing, Stand-alone Palm-top Fast Ethernet Switch | 36.34
Every port belongs to independent port-based VLAN group and shares 8th port as Uplink port
Improved power and port circuits, enhanced chipset electric shock protection
Store-and-Forward switching method, Palm-top Fast Ethernet Switch, Extensive front-panel diagnostic LEDs
Manual + External Power Supply unit included
| DES-1008FL/PRO/RV | 7-Port 10/100M + 1-Port 100Base-FX SC Single-Mode Unmanaged Standalone Switch | 101.376
7-Port 10/100Base-T, 1-Port 100Base-FX Single-Mode 15KM Fiber
1.6Gbps switching fabric, 1K MAC addresses, IEEE 802.3x Flow Control support
Improved power and port circuits, enhanced chipset electric shock protection
Every port belongs to independent port-based VLAN group and shares 8th port as Uplink port
Store-and-Forward switching method, Palm-top Fast Ethernet Switch, Extensive front-panel diagnostic LEDs
Manual + External Power Supply unit included
| DES-1008FR/PRO/RV | 7-Port 10/100M + 1-Port 100Base-FX SC Single-Mode Fiber Unmanaged Standalone Switch | 115.2
7-Port 10/100Base-T, 1-Port 100Base-FX BiDi Single-Mode 20 KM Fiber (DMC-920R alike, TX:1310nm/ RX:1550nm)
1.6Gbps switching fabric, 1K MAC addresses, IEEE 802.3x Flow Control support,
Improved power and port circuits, enhanced chipset electric shock protection
Every port belongs to independent port-based VLAN group and shares 8th port as Uplink port
Store-and-Forward switching method, Palm-top Fast Ethernet Switch, Extensive front-panel diagnostic LEDs
Manual + External Power Supply unit included
Rs | DES-1016D/RV | 16-port UTP 10/100Mbps Auto-sensing, Stand-alone, Unmanaged | 56.88
Every port belongs to independent port-based VLAN group and shares 15&16th port as Uplink ports
2 priority queues supported for QOS applications. Palm-top Fast Ethernet Switch
Desk-top size Switch with metal case, 19" Rack mountable
Manual + Power Cable included. Upgraded DES-1016D Rev. C*
Rs | DES-1026G/RV | 24-port UTP 10/100Mbps + 2-port 10/100/1000Mbps Gigabit Ethernet port | 152.064
Every port belongs to independent port-based VLAN group and shares 25&26th port as Uplink ports
2 priority queues supported for QOS applications.
19'' Rackmount Fast Ethernet Switch
Manual + Rackmount Brackets + Power Cable included
Unmanaged Fast Ethernet Switch with PoE
| DES-1008P/E | 8-Port 10/100Mbps with 4 PoE Ports, Stand-alone, Unmanaged PoE Switch | 132.096
8 10Base-T/100Base-TX ports (Ports 1-4 are PoE ports, Ports 5-8 are non-PoE ports)
Complies to 802.3af Power over Ethernet standard, PSE pin-out standard of Alternative A
Supplies up to 15.4 watts per PoE port, Palm-top Fast Ethernet Switch
Manual + Power Cable included
$ | DWL-P50 | Power over Ethernet Adapter | 34.76
Designed to work with 802.3af PoE switches like the DES-1316/1526/3828P
Transforms incoming AC power into low-voltage DC power
Protects wireless LAN device from possible power-surges
Supports both 5VDC and 12VDC power (selectable through a slide switch)
Quick Installation Guide+Ethernet cable+DC power cable with female power connectors included
Unmanaged Fast Ethernet Switches with Electric Shok Protection
| DES-1008D/PRO/E | 8-port UTP 10/100Mbps Auto-sensing, Stand-alone Palm-top Fast Ethernet Switch | 28.44
Improved power and port circuits, enhanced chipset electric shock protection
Optional chipset features as Port-based VLAN, CoS, etc (PCB layout for optional flash chip with microcode)
Store-and-Forward switching method, Palm-top Fast Ethernet Switch, Extensive front-panel diagnostic LEDs
Manual + External Power Supply unit included
| DES-1008D/PRO/RV | 8-port UTP 10/100Mbps Auto-sensing, Stand-alone Palm-top Fast Ethernet Switch | 36.34
Every port belongs to independent port-based VLAN group and shares 8th port as Uplink port
Improved power and port circuits, enhanced chipset electric shock protection
Store-and-Forward switching method, Palm-top Fast Ethernet Switch, Extensive front-panel diagnostic LEDs
Manual + External Power Supply unit included
| DES-1008FL/PRO/E | 7-Port 10/100M + 1-Port 100Base-FX SC Single-Mode Unmanaged Standalone Switch | 93.696
7-Port 10/100Base-T, 1-Port 100Base-FX Single-Mode 15KM Fiber
1.6Gbps switching fabric, 1K MAC addresses, IEEE 802.3x Flow Control support
Improved power and port circuits, enhanced chipset electric shock protection
Optional chipset features as Port-based VLAN, CoS, etc (PCB layout for optional flash chip with microcode)
Store-and-Forward switching method, Palm-top Fast Ethernet Switch, Extensive front-panel diagnostic LEDs
Manual + External Power Supply unit included
| DES-1008FL/PRO/RV | 7-Port 10/100M + 1-Port 100Base-FX SC Single-Mode Unmanaged Standalone Switch | 101.376
7-Port 10/100Base-T, 1-Port 100Base-FX Single-Mode 15KM Fiber
1.6Gbps switching fabric, 1K MAC addresses, IEEE 802.3x Flow Control support
Improved power and port circuits, enhanced chipset electric shock protection
Every port belongs to independent port-based VLAN group and shares 8th port as Uplink port
Store-and-Forward switching method, Palm-top Fast Ethernet Switch, Extensive front-panel diagnostic LEDs
Manual + External Power Supply unit included
| DES-1008FR/PRO/E | 7-Port 10/100M + 1-Port 100Base-FX SC Single-Mode Fiber Unmanaged Standalone Switch | 107.52
7-Port 10/100Base-T, 1-Port 100Base-FX BiDi Single-Mode 20 KM Fiber (DMC-920R alike, TX:1310nm/ RX:1550nm)
1.6Gbps switching fabric, 1K MAC addresses, IEEE 802.3x Flow Control support,
Improved power and port circuits, enhanced chipset electric shock protection
Optional chipset features as Port-based VLAN, CoS, etc (PCB layout for optional flash chip with microcode)
Store-and-Forward switching method, Palm-top Fast Ethernet Switch, Extensive front-panel diagnostic LEDs
Manual + External Power Supply unit included
| DES-1008FR/PRO/RV | 7-Port 10/100M + 1-Port 100Base-FX SC Single-Mode Fiber Unmanaged Standalone Switch | 115.2
7-Port 10/100Base-T, 1-Port 100Base-FX BiDi Single-Mode 20 KM Fiber (DMC-920R alike, TX:1310nm/ RX:1550nm)
1.6Gbps switching fabric, 1K MAC addresses, IEEE 802.3x Flow Control support,
Improved power and port circuits, enhanced chipset electric shock protection
Every port belongs to independent port-based VLAN group and shares 8th port as Uplink port
Store-and-Forward switching method, Palm-top Fast Ethernet Switch, Extensive front-panel diagnostic LEDs
Manual + External Power Supply unit included
Unmanaged Fast Ethernet Switches with Gigabit uplink ports
| DES-1018DG/E | 16-port UTP 10/100Mbps + 2-port 10/100/1000Mbps Gigabit Ethernet port | 112.128
Auto MDI/MDIX for each port, Full/half-duplex support for each port
Stand-alone, Unmanaged Switch
Desktop size switch
Manual + Power Cable included
$ | DES-1026G/E | 24-port UTP 10/100Mbps + 2-port 10/100/1000Mbps Gigabit Ethernet port | 133.632
Auto MDI-X for each TX port
Stand-alone, Unmanaged Switch
19'' Rackmount Fast Ethernet Switch
Manual + Rackmount Brackets + Power Cable included
| DES-1050G/E | 48-Port 10/100BASE-T + 2-Port 10/100/1000BASE-T Gigabit Ethernet port | 261.12
Auto MDI-X for each TX port
Stand-alone, Unmanaged Switch
19'' Rackmount Fast Ethernet Switch
Manual + Rackmount Brackets + Power Cable included
Unmanaged Fast Ethernet Switches with optional Fiber Modules
| DES-1016R+/E | 16-port 10/100Mbps Auto-sensing, Unmanaged, 2-port optional 100Base-FX (SC) module | 113.664
19" Rackmount Fast Ethernet Switch
Manual + Rackmount Brackets + Power Cable included
| DES-1024R+/E | 24-port 10/100Mbps Auto-sensing, Unmanaged, 2-port optional 100Base-FX (SC) module | 129.024
19" Rackmount Fast Ethernet Switch
Manual + Rackmount Brackets + Power Cable included
| DES-102F | 2-port 100Base-FX multi-mode 2km module for DES-1016R+ and DES-1024R+ | 115.2
EOL | DES-1200M | Modularized Switch with 4 expansion slots | 159.744
Optional 8-port 10/100Base-TX Switch module, 4-port 100Base-FX Single/Multimode Fiber modules,
1-port 1000Base-SX Gigabit Fiber module, 1-port 1000Base-T Gigabit UTP module
Manual + Power cable included
| DES-121T | 1-port Gigabit 1000Base-T Switch module | 63.2
| DES-124F | 4-port 100Base-FX ( SC ) Fiber Module (4x multi-mode, max 2km) | 430.08
Compatible with DMC- 300SC
Rs | DES-124FL | 4-port 100Base-FX ( SC ) Fiber Module (2x single mode/30km max, | 537.6
2x multi mode/max 2km), wavelength 1310 nm, available in Ru/Ua only
Compatible with DMC-530SC/1530SC
Rs | DES-124L | 4-port 100Base-FX (SC) Fiber Module (4x single mode, max 30km), | 737.28
wavelength 1310 nm, available in Ru/Ua only
Compatible with DMC-530SC/1530SC
EOL | DES-128 | 8-port 10/100Base-TX Switch module | 153.6
EOL | DES-121G | 1-port Gigabit 1000Base-SX Fiber module | 245.76
L2 Managed Fast Ethernet Switches
Managed 5-port VLAN switch
| DIR-100/RU | * FW Upgradable from Broadband Router DIR-100/RU | 33.18
VLAN switch with 5 10/100 Ethernet ports
4-port UTP 10/100Mbps Auto-sensing, 1-port UTP for Uplink Connection,
Supports 802.1Q VLAN, 802.1p priority settings, MVR, IGMP Snooping. Bandwidth control
*Alternative firmwares for Triple Play and Vlan switch available at ftp://ftp.dlink.ru
Smart Fast Ethernet Switches with Web/SNMP Management (DES-1200/1316/1526 families)
| DES-1228/E | Smart Switch with 24 ports 10/100Mbps and 4 ports 10/100/1000Mbps (2s ports Combo SFP) | 192
802.3x Flow Control, Static Port Trunking, 802.1Q VLAN, 802.1p Priority Queues
Port mirroring, Static MAC function support, 802.1D Spanning Tree
802.1X Port-based Access Control, Broadcast Storm Control, D-Link Safeguard Engine
Web-based management, Windows-based Management Utility, SNMP v.1 with MIB support
Standard 19” Rack-mount size
Manual on CD + Printed QIG + Power Supply + Rackmount Brackets included
| DES-1252/E | Smart Switch with 48 ports 10/100Mbps and 4 ports 10/100/1000Mbps (2s ports combo SFP) | 414.72
802.3x Flow Control, Static Port Trunking, 802.1Q VLAN, 802.1p Priority Queues
Port mirroring, Static MAC function support, 802.1D Spanning Tree
802.1X Port-based Access Control, Broadcast Storm Control, D-Link Safeguard Engine
Web-based management, Windows-based Management Utility, SNMP v.1 with MIB support
Standard 19” Rack-mount size
Manual on CD + Printed QIG + Power Supply + Rackmount Brackets included
$ | DES-1228P/E | 24-Port 10/100Mbps PoE with 4 10/100/1000Base-T and 2 Combo SFP ports Smart Switch | 552.96
Supplies power to PD device up to 15.4W per port, IEEE802.3af standard, support PSE pinout standard of Alternative A
802.3x Flow Control, Static Port Trunking, 802.1Q VLAN, 802.1p Priority Queues
IGMP snooping, Port mirroring, Static MAC function support, 802.1D Spanning Tree
802.1X Port-based Access Control, Broadcast Storm Control, D-Link Safeguard Engine
Web-based management, Windows-based Management Utility, SNMP v.1 with MIB support
Standard 19” Rack-mount size
Manual on CD + Printed QIG + Power Supply + Rackmount Brackets included
| DES-1316/E | 16-port 10/100 Mbps Smart PoE Switch. | 307.2
16 10Base-T/100Base-TX ports (8PoE ports, 8 non-PoE ports)
Complies to 802.3af Power over Ethernet standard
Supplies up to 15.4 watts per PoE port
802.3x Flow Control, Port Mirroring, Port Trunking, 802.1Q VLAN, 802.1p Priority Queues,
Port-based QoS, WEB-based management, Windows-based utility, 19" Rackmount
Manual on CD + Rackmount Brackets + Power Cable
$ | DES-1526 | 24-Port 10/100Mpbs + 2 Combo 1000BASE-T/SFP PoE Smart Switch | 476.16
24 10/100BASE-TX Ethernet ports with PoE, 2 combo 1000BASE-T/SFP
Complies to 802.3af Power over Ethernet standard
Supplies up to 15.4 watts per PoE port
802.3ad Link Aggregation, Port mirroring, VLAN 802.1Q, 802.1p priority queues, port-based QoS
WEB-based management, Telnet, SNMP, 19" Rackmount
Manual on CD + Rackmount Brackets + Power Cable
EOL | DES-1226G/E | Smart Switch with 24 10/100Base-TX ports+ 2 combo 10/100/1000Base-T/Mini GBIC ports | 184.32
802.3x Flow Control, Port Trunking, 802.1Q VLAN, 802.1p Priority Queues, Port mirroring
Static MAC function support
Web-based management, Windows-based Management Utility, SNMP v.1 with MIB support
Standard 19” Rack-mount size
Manual on CD + Printed QIG + Power Supply + Rackmount Brackets included
L2 Managed Fast Ethernet Switches with CLI w/o console port (DES-2100 family)
| DES-2108/E/B | 8 ports compact L2 Managed Swicth, Rev B | 82.944
8 10BASE-T/100BASE-TX ports,
802.3x Flow Control, 802.1d Spanning Tree, Port mirroring, IGMP
snooping per VLAN, 802.1Q VLAN,
4 802.1p Priority queues, port-based QoS, Bandwidth Control,
Broadcast/Multicast storm control, 802.1x port-based access control,
SNMP v.1, Telnet, Web-based Management, BootP/DHCP client
Manual on CD + Power Adapter included
L2 Managed Fast Ethernet Switches with CLI & console
| DES-3010G/E | 8 10/100Base-TX Ethernet + 1 1000Base-T Gigabit + 1 SFP ports L2 Management Switch | 202.752
802.1D (STP), 802.1w (RSTP), 802.3ad Link Aggregation, 802.1Q VLAN, QoS support
IGMP snooping, Port mirroring
Port Security, 802.1x Port-based Access Control, 802.1x MAC-based Access Control
Traffic Segmentation, Bandwidth Control (Per port granularity 64Kb/s)
Single IP Management, Web-configuration, CLI, Telnet, TFTP, SNMP v3
| DES-3010F/E | 8 10/100Base-TX Ethernet + 1 1000Base-T Gigabit + 1 100BASE-FX (SC type) Ethernet ports L2 Management Switch | 202.752
802.1D (STP), 802.1w (RSTP), 802.3ad Link Aggregation, 802.1Q VLAN, QoS support
IGMP snooping, Port mirroring
Port Security, 802.1x Port-based Access Control, 802.1x MAC-based Access Control
Traffic Segmentation, Bandwidth Control (Per port granularity 64Kb/s)
Single IP Management, Web-configuration, CLI, Telnet, TFTP, SNMP v3
$ | DES-3010FL | 8 10/100Base-TX Ethernet + 1 1000Base-T Gigabit + 1 100BASE-FX (SC, SMF, до 15 км) Ethernet ports L2 Management Switch | 196.608
802.1D (STP), 802.1w (RSTP), 802.3ad Link Aggregation, 802.1Q VLAN, QoS support
IGMP snooping, Port mirroring
Port Security, 802.1x Port-based Access Control, 802.1x MAC-based Access Control
Traffic Segmentation, Bandwidth Control (Per port granularity 64Kb/s)
Single IP Management, Web-configuration, CLI, Telnet, TFTP, SNMP v3
| DES-3026/E | 24 10/100BASE-TX Ethernet ports + 2 Open Slots L2 Management Switch | 202.752
802.1D (STP), 802.1w (RSTP), 802.3ad Link Aggregation, 802.1Q VLAN, QoS support
IGMP snooping, Port mirroring
Port Security, 802.1x Port-based Access Control, 802.1x MAC-based Access Control
Traffic Segmentation, Bandwidth Control (Per port granularity 64Kb/s)
Single IP Management, Web-configuration, CLI, Telnet, TFTP, SNMP v3
| DEM-301T | 1-port 1000BASE-T module | 42.66
| DEM-301G | 1 -port SFP (Mini-GBIC) module | 31.6
| DEM-201F | 1-port 100BASE-FX (SC) multi-mode fiber module, up to 2km | 55.3
$ | DEM-201FL | 1-port 100BASE-FX (SC) single-mode fiber module, up to 10km | 79
$ | DES-3016/E | 16 10/100BASE-TX Ethernet ports L2 Management Switch | 153.6
802.1D (STP), 802.1w (RSTP), 802.3ad Link Aggregation, 802.1Q VLAN, QoS support
IGMP snooping, Port mirroring
Port Security, 802.1x Port-based Access Control, 802.1x MAC-based Access Control
Traffic Segmentation, Bandwidth Control (Per port granularity 64Kb/s)
Single IP Management, Web-configuration, CLI, Telnet, TFTP, SNMP v3
L2 Managed Fast Ethernet Switches with Advanced Features
| DES-3028/E | 24-Port 10/100Mbps + 2 1000BASE-T + 2 Combo 1000BASE-T/SFP L2 Management Switch | 307.2
4K of 802.1Q VLAN Support, QoS support, Traffic Segmentation, Bandwidth Control (Per port granularity 64Kb/s)
256 ACL Support, IP-MAC-Port Binding, Port Security, IGMP snooping, Port mirroring
802.1D (STP), 802.1w (RSTP), 802.1s MSTP, STP Loopback Detection, 802.3ad Link Aggregation,
802.1x Port-based Access Control, 802.1x MAC-based Access Control, 802.1x Guest VLAN
Single IP Management, Web-configuration, CLI, Telnet, TFTP, SNMP v3
| DES-3028P/E | 24-Port 10/100Mbps Power Over Ethernet + 2 1000BASE-T + 2 Combo 1000BASE-T/SFP L2 Management Switch | 752.64
Complies to 802.3af Power over Ethernet standard, PSE pin-out standard of Alternative A
4K of 802.1Q VLAN Support, QoS support, Traffic Segmentation, Bandwidth Control (Per port granularity 64Kb/s)
256 ACL Support, IP-MAC-Port Binding, Port Security, IGMP snooping, Port mirroring
802.1D (STP), 802.1w (RSTP), 802.1s MSTP, STP Loopback Detection, 802.3ad Link Aggregation,
802.1x Port-based Access Control, 802.1x MAC-based Access Control, 802.1x Guest VLAN
Single IP Management, Web-configuration, CLI, Telnet, TFTP, SNMP v3
New | DES-3028G/E | 24-Port 10/100Mbps + 4 Combo 1000BASE-T/SFP L2 Management Switch | 353.28
4K of 802.1Q VLAN Support, QoS support, Traffic Segmentation, Bandwidth Control (Per port granularity 64Kb/s)
256 ACL Support, IP-MAC-Port Binding, Port Security, IGMP snooping, Port mirroring
802.1D (STP), 802.1w (RSTP), 802.1s MSTP, STP Loopback Detection, 802.3ad Link Aggregation,
802.1x Port-based Access Control, 802.1x MAC-based Access Control, 802.1x Guest VLAN
Single IP Management, Web-configuration, CLI, Telnet, TFTP, SNMP v3
| DES-3052/E | 48-Port 10/100Mbps + 2 1000BASE-T + 2 Combo 1000BASE-T/SFP L2 Management Switch | 675.84
4K of 802.1Q VLAN Support, QoS support, Traffic Segmentation, Bandwidth Control (Per port granularity 64Kb/s)
256 ACL Support, IP-MAC-Port Binding, Port Security, IGMP snooping, Port mirroring
802.1D (STP), 802.1w (RSTP), 802.1s MSTP, STP Loopback Detection, 802.3ad Link Aggregation,
802.1x Port-based Access Control, 802.1x MAC-based Access Control, 802.1x Guest VLAN
Single IP Management, Web-configuration, CLI, Telnet, TFTP, SNMP v3
| DES-3052P/E | 48-Port 10/100Mbps Power Over Ethernet + 2 1000BASE-T + 2 Combo 1000BASE-T/SFP L2 Management Switch | 1290.24
Complies to 802.3af Power over Ethernet standard, PSE pin-out standard of Alternative A
4K of 802.1Q VLAN Support, QoS support, Traffic Segmentation, Bandwidth Control (Per port granularity 64Kb/s)
256 ACL Support, IP-MAC-Port Binding, Port Security, IGMP snooping, Port mirroring
802.1D (STP), 802.1w (RSTP), 802.1s MSTP, STP Loopback Detection, 802.3ad Link Aggregation,
802.1x Port-based Access Control, 802.1x MAC-based Access Control, 802.1x Guest VLAN
Single IP Management, Web-configuration, CLI, Telnet, TFTP, SNMP v3
New | DES-3528/E | 24-Port 10/100Mbps + 2 Combo Copper/SFP + 2 1000 Mbps Copper L2+ | 445.44
Flow control, VLAN, Port Trunk, SNMP, RMON Management Features
QoS support based on traffic prioritization, SaveGuard engine, IMPB, 802.1x, port security
ACL, Access Security, STP, 802.1s (MSTP), IGMP, Radius Authentication
Redundant Backup Power Supplies
| DES-3526/E | 24-ports 10/100 Mbps Managed Layer 2 Switch and 2 combo 1000BASE-T/SFP Gigabit ports | 353.28
Flow control, VLAN, Port Trunk, SNMP, RMON Management Features
QoS support based on traffic prioritization,
ACL, Access Security, STP, 802.1s (MSTP), IGMP, Radius Authentication
Redundant Backup Power Supplies
| DES-3550/E | 48-ports 10/100 Mbps Managed Layer 2 Switch and 2 combo 1000BASE-T/SFP Gigabit ports | 721.92
Flow control, VLAN, Port Trunk, SNMP, RMON Management Features
QoS support based on traffic prioritization,
ACL, Access Security, STP, 802.1s (MSTP), IGMP, Radius Authentication
| DES-3526DC/E | 24-ports 10/100 Mbps Managed Layer 2 Switch and 2 combo 1000BASE-T/SFP Gigabit ports | 430.08
Flow control, VLAN, Port Trunk, SNMP, RMON Management Features
QoS support based on traffic prioritization,
ACL, Access Security, STP, 802.1s (MSTP), IGMP, Radius Authentication
Redundant Backup Power Supplies, 48V DC power supply
| DES-3226S/E | 24-ports 10/100 Mbps Managed Layer 2 Switch | 184.32
Stackable up to 13 Switches
with 2 Optional Gigabit ports supporting twisted-pair copper, multimode fiber and single-mode fiber
Flow control, VLAN, Port Trunk, SNMP, RMON Management Features
ACL, MAC-based and Port-based 802.1x,
QoS support based on traffic prioritization,
queuing mechanism (WRR) and Bandwidth Reservation Protocol (RSVP)
| DES-131F | 1-port 100Base-FX multi-mode fiber module (SC), max distance 2km, | 47.4
wavelength 1310 nm. Compatible with DMC-300SC
| DES-131FL | 1-port 100Base-FX single-mode fiber module (SC), max distance 15km, | 55.3
wavelength 1310 nm. Compatible with DMC-515SC/615SC
$ | DES-132F | 2-port 100Base-FX multi-mode fiber module (SC), max distance 2km, | 79
wavelength 1310 nm. Compatible with DMC-300SC
| DES-132T | 2-port 1000Base-T copper module | 31.6
| DES-132G | 2-port 1000Base-SX multi-mode fiber module (SC), max distance 550m, | 122.88
wavelength 850 nm. Compatible with DMC-700SC
| DEM-320S | 2-port 1000Base-SX multi-mode fiber module (SC), max distance 550m, | 122.88
wavelength 850 nm. Compatible with DMC-700SC
| DES-132GL | 2-port 1000Base-LX single-mode fiber module (SC), max distance 10 km, | 122.88
wavelength 1310 nm. Compatible with DMC-810SC
| DEM-320GH | 2-port GBIC module | 79
| DEM-320GS | 1-port GBIC+ 1-port Stacking Module | 31.6
Ru | DES-132GB | 2-port GBIC module | 47.4
L3 Managed Fast Ethernet Switches
L3 Managed Fast Ethernet Switches (DES-3300 family)
Ru | DES-3326SR/E | 24-ports 10/100 Mbps Managed Layer 3 Switch (repl: DES-3326S/3828) | 506.88
Stackable up to 13 Switches
with 2 Optional Gigabit ports supporting twisted-pair copper, multimode fiber and single-mode fiber
MAC-layer switching + IP routing from the same box
Flow control, VLAN, Port trunk; SNMP, RMON Management Features
Customizable filters base on MAC, IP and next hop router addresses
QoS support based on traffic prioritization,
queuing mechanism (WRR) and Bandwidth Reservation Protocol (RSVP)
Redundant Backup Power Supply option (DPS-200)
Ru | DES-3350SR | Layer 3 10/100Mbps Switch | 1044.48
48 10/100Mbps ports, 2 combo 10/100/1000Mbps/SFP, mini GBIC slots
IGMP snooping, 802.1p Priority Queues, port mirroring support
Multi-layer ( Layer 2 to Layer 4 ) ACL and CoS support Broadcast storm control
802.1x port access control, Per-port bandwidth control, Broadcast storm control, 802.3x Flow Control
802.1D compatible and 802.1w Spanning Tree for redundant backup bridge paths
SNMP v.1, v.2c, v.3 network management, RMON monitoring, Redundant power supply option
Manual on CD + Quick Installation Guide + Power Supply
| DES-131F | 1-port 100Base-FX multi-mode fiber module (SC), max distance 2km, | 47.4
wavelength 1310 nm. Compatible with DMC-300SC
| DES-131FL | 1-port 100Base-FX single-mode fiber module (SC), max distance 15km, | 55.3
wavelength 1310 nm. Compatible with DMC-515SC/615SC
$ | DES-132F | 2-port 100Base-FX multi-mode fiber module (SC), max distance 2km, | 79
wavelength 1310 nm. Compatible with DMC-300SC
| DES-132T | 2-port 1000Base-T copper module | 31.6
| DES-132G | 2-port 1000Base-SX multi-mode fiber module (SC), max distance 550m, | 122.88
wavelength 850 nm. Compatible with DMC-700SC
| DEM-320S | 2-port 1000Base-SX multi-mode fiber module (SC), max distance 550m, | 122.88
wavelength 850 nm. Compatible with DMC-700SC
| DES-132GL | 2-port 1000Base-LX single-mode fiber module (SC), max distance 10 km, | 122.88
wavelength 1310 nm. Compatible with DMC-810SC
| DEM-320GH | 2-port GBIC module | 79
| DEM-320GS | 1-port GBIC+ 1-port Stacking Module | 31.6
Ru | DES-132GB | 2-port GBIC module | 47.4
L3 Managed Fast Ethernet Switches with Advanced Features (DES-3800 family)
| DES-3828/E | 24-Port 10/100Mbps + 2 Combo 1000BASE-T/SFP + 2 1000BASE-T L3 Managed Switch | 552.96
802.1D (STP), 802.1w (RSTP), 802.1s (MSTP), 802.3ad Link Aggregation, QoS support
Port mirroring, IGMP snooping
802.1Q VLAN, GVRP support
IPv4 support, Static Routing, RIP v1/v2, OSPF, VRRP support
IGMP, DVMRP, PIM DM support
ACL, SSH , SSL , 802.1x, Port Security support
Traffic Segmentation, MAC-IP Binding, Bandwidth Control (Per port granularity 64Kb/s)
Single IP Management, Web-configuration, CLI, Telnet, SNMP v3
Redundant Backup Power Supplies
| DES-3828DC/U | 24-Port 10/100Mbps + 2 Combo 1000BASE-T/SFP + 2 1000BASE-T L3 Managed Switch | 706.56
802.1D (STP), 802.1w (RSTP), 802.1s (MSTP), 802.3ad Link Aggregation, QoS support
Port mirroring, IGMP snooping
802.1Q VLAN, GVRP support
IPv4 support, Static Routing, RIP v1/v2, OSPF, VRRP support
IGMP, DVMRP, PIM DM support
ACL, SSH , SSL , 802.1x, Port Security support
Traffic Segmentation, MAC-IP Binding, Bandwidth Control (Per port granularity 64Kb/s)
Single IP Management, Web-configuration, CLI, Telnet, SNMP v3
48V DC power supply
| DES-3828P/E | 24-Port 10/100Mbps + 2 Combo 1000BASE-T/SFP + 2 1000BASE-T L3 Managed PoE Switch | 1689.6
802.1D (STP), 802.1w (RSTP), 802.1s (MSTP), 802.3ad Link Aggregation, QoS support
Port mirroring, IGMP snooping
802.1Q VLAN, GVRP support
IPv4 support, Static Routing, RIP v1/v2, OSPF, VRRP support
IGMP, DVMRP, PIM DM support
ACL, SSH , SSL , 802.1x, Port Security support
Traffic Segmentation, MAC-IP Binding, Bandwidth Control (Per port granularity 64Kb/s)
Single IP Management, Web-configuration, CLI, Telnet, SNMP v3
Redundant Backup Power Supplies
| DES-3852/E | 48-Port 10/100Mbps + 2 Combo 1000BASE-T/SFP + 2 1000BASE-T L3 Managed Switch | 1259.52
802.1D (STP), 802.1w (RSTP), 802.1s (MSTP), 802.3ad Link Aggregation, QoS support
Port mirroring, IGMP snooping
802.1Q VLAN, GVRP support
IPv4 support, Static Routing, RIP v1/v2, OSPF, VRRP support
IGMP, DVMRP, PIM DM support
ACL, SSH , SSL , 802.1x, Port Security (16 MAC Addresses Per Port), IP-MAC Binding (500 entries Per Device) support
Traffic Segmentation, Bandwidth Control (Per port granularity 64Kb/s)
Single IP Management, Web-configuration, CLI, Telnet, SNMP v3
Redundant Backup Power Supplies
Redundant Power Supplies for Managed Switches
| DPS-200/E | Redundant Power Supply provides up to 60 watts output power for DES-3350SR*, DES-3326SR, DES-3526, DES-3550, DES-3828, DGS-3312SR, DGS-3212SR*, DGS-3612, DGS-3100-24, DES-3852 | 215.04
| DPS-300/E | Redundant Power Supply provides up to 90 watts output power for DGS-3024*, DGS-3224TGR* | 245.76
| DPS-500/E | Redundant Power Supply provides up to 140 watts output power for DGS-3048*, DGS-3324SRi, DGS-3324SR, DGS-3426, DGS-3427, DGS-3450, DGS-3612G,DGS-3627, DGS-3627G, DGS-3650, DGS-3100-48, DXS-3350SR, DXS-3326GSR* | 337.92
| DPS-600/E | Redundant Power Supply provides up to 500 watts output power for DES-3828P, DGS-3426P, DWS-3024, DWS-3026, DGS-3100-24P, DGS-3100-48P | 706.56
| DPS-800/E | 2-slot chassis allows 2 DPS-200, DPS-300, DPS-500 and/or DPS-500DC to be deployed in a standard equipment rack | 79
| DPS-900/E | 8-slot chassis allows up to 8 DPS-200, DPS-300 and/or DPS-500 to be deployed in a standard equipment rack | 215.04
| DPS-CB400 | 4m power cable for DPS-200/300/500 | 75.84
| DPS-500DC | Redundant Power Supply 48V for DGS-3048*, DGS-3324SRi, DGS-3324SR, DGS-3426, DGS-3427, DGS-3450, DGS-3612G, DGS-3627, DGS-3627G, DGS-3650, DGS-3100-48, DXS-3350SR, DXS-3326GSR* | 445.44
Gigabit Ethernet Switches
Unmanaged Gigabit Switches
| DGS-1005D/GE | Layer 2 unmanaged Gigabit Switch with Green Ethernet power save technology | 36.34
Power save up to 44% due to GreenEthernet, disable power usage while idle
5 x 10/100/1000 Mbps Ethernet ports
Desktop size, Auto MDI/MDI-X for each port
Manual + External Power supply
| DGS-1008D/GE | Layer 2 unmanaged Gigabit Switch with Green Ethernet power save technology | 56.88
Power save up to 80% due to GreenEthernet, disable power usage while idle
8 x 10/100/1000 Mbps Ethernet ports
Desktop size, Auto MDI/MDI-X for each port
Manual + External Power supply
| DGS-1016D/GE | Layer 2 Rackmountable unmanaged Gigabit Switch with Green Ethernet power save technology | 199.68
Power save up to 40% due to GreenEthernet, disable power usage while idle
16 x 10/100/1000 Mbps Ethernet ports, Metal case with internal power supply
Auto MDI/MDI-X for each port
Manual + Power cable + Rackmount Brackets
| DGS-1024D/GE | Layer 2 Rackmountable unmanaged Gigabit Switch ( Desktop size ) with Green Ethernet power save technology | 245.76
Power save up to 45% due to GreenEthernet, disable power usage while idle
24 x 10/100/1000 Mbps Ethernet ports, Metal case with internal power supply
Auto MDI/MDI-X for each port
Manual + Power cable + Rackmount Brackets
EOL | DGS-1008D/E | Layer 2 unmanaged Gigabit Switch | 52.14
8 x 10/100/1000 Mbps Ethernet ports
Auto MDI/MDI-X for each port
Manual + Power cable
L2 Managed Gigabit Switches
Smart Gigabit Ethernet Switches with Web/SNMP (DGS-1200 family)
| DGS-1216T/GE | Green Ethernet, Gigabit Smart Switch with 14 10/100/1000Base-T ports and 2 combo 1000Base-T/MiniGBIC (SFP) ports | 253.44
802.3x Flow Control, Port Trunking, 802.1Q VLAN, 802.1p Priority Queues, Port-mirroring
Jumbo Frame support, 802.1D STP
Web-based management, Windows-based Management Utility, SNMP v.1 with MIB support
Manual on CD + Printed QIG + Power Supply + Rackmount Brackets included
| DGS-1224T/GE | Green Ethernet, Gigabit Smart Switch with 22 10/100/1000Base-T ports and 2 combo 1000Base-T/MiniGBIC (SFP) ports | 337.92
802.3x Flow Control, Port Trunking, 802.1Q VLAN, 802.1p Priority Queues, Port mirroring
Jumbo Frame support, 802.1D STP
Web-based management, Windows-based Management Utility, SNMP v.1 with MIB support
Manual on CD + Printed QIG + Power Supply + Rackmount Brackets included
| DGS-1248T/GE | Green Ethernet, Gigabit Smart Switch with 44 10/100/1000Base-T ports and 4 combo 1000Base-T/MiniGBIC (SFP) ports | 752.64
802.3x Flow Control, Port Trunking, 802.1Q VLAN, 802.1p Priority Queues, Port-mirroring
Jumbo Frame support, 802.1D STP
Web-based management, Windows-based Management Utility, SNMP v.1 with MIB support
Manual on CD + Printed QIG + Power Supply + Rackmount Brackets included
L2 Access-level Gigabit Ethernet Switches (DGS-30**/31**/32** families)
| DGS-3100-24/E | 24-Port Managed L2 Gigabit Switch | 599.04
20 10/100/1000BASE-T ports, 4 Combo 1000BASE-T/SFP, 2 dedicated 10G
stacking ports, SNMP v.1,2,3, RMON , Telnet, Web-based Management,
Console, SSH v2, SSL v3 IEEE 802.1p Priority Queuing 4 queues (Strict, WRR, WRR+Strict),
STP/RSTP/MSTP, LBD, IEEE 802.1Q,GVRP, Traffic Segmentation, 802.1x port-based/MAC-based
access control,802.1x Guest VLAN, 802.3ad Link Aggregation, ACL, IGMP Snooping v1,v2,
SafeGuard Engine, Broadcast storm control, Bandwidth control
granularity 64K, Per Flow Bandwidth Control
Redundant power supply support
Manual CD + Rackmount Brackets + Power Cable + Stacking cable + Printed QIG included
| DGS-3100-24P/E | 24-Port Managed L2 Gigabit Switch | 1367.04
24 PoE ports: 20 10/100/1000BASE-T ports, 4 Combo 1000BASE-T/SFP, 2 dedicated 10G
stacking ports, SNMP v.1,2,3, RMON , Telnet, Web-based Management,
Console, SSH v2, SSL v3, IEEE 802.1p Priority Queuing 4 queues (Strict, WRR, WRR+Strict),
STP/RSTP/MSTP, LBD, IEEE 802.1Q,GVRP, Traffic Segmentation, 802.1x port-based/MAC-based
access control,802.1x Guest VLAN, 802.3ad Link Aggregation, ACL, IGMP Snooping v1,v2,
SafeGuard Engine, Broadcast storm control, Bandwidth control
granularity 64K, Per Flow Bandwidth Control
Redundant power supply support
Manual CD + Rackmount Brackets + Power Cable + Stacking cable + Printed QIG included
| DGS-3100-24TG/E | 24-Port Managed L2 Gigabit Switch | 706.56
16 SFP ports, 8 10/100/1000BASE-T ports
stacking ports, SNMP v.1,2,3, RMON , Telnet, Web-based Management,
Console, SSH v2, SSL v3 IEEE 802.1p Priority Queuing 4 queues (Strict, WRR, WRR+Strict),
STP/RSTP/MSTP, LBD, IEEE 802.1Q,GVRP, Traffic Segmentation, 802.1x port-based/MAC-based
access control,802.1x Guest VLAN, 802.3ad Link Aggregation, ACL, IGMP Snooping v1,v2,
SafeGuard Engine, Broadcast storm control, Bandwidth control
granularity 64K, Per Flow Bandwidth Control
Redundant power supply support
Manual CD + Rackmount Brackets + Power Cable + Stacking cable + Printed QIG included
Ru | DGS-3224TGR/E | 24-Port Managed L2+ Gigabit Switch with extended features (SIM & ACL & Traffic Segmentation) | 768
20 10/100/1000BASE-T Auto-Sensing and 4 combo 1000BaseT/Mini GBIC (SFP) ports
Redundant power supply support, administrator-definable port security
48Gbps switching fabric, 802.3ad Link Aggregation port trunks of up to 8 Gigabit ports, Jumbo frame support
802.1Q VLANs, GARP/GVRP, Asymmetric VLAN, 802.1D and 802.1w Rapid Spanning Tree
IGMP snooping, eight 802.1p Priority Queues, Port Mirroring
Multi-layer ( Layer 2 to Layer 4 ) ACL and CoS support, Broadcast storm control,
SNMP v.1, v.3 support, 4 groups of RMON,
Per-port bandwidth control, traffic segmentation, 802.1x port-based access control
SYSlog, web-based management, Telnet, CLI through console port, TFTP firmware upgrade,
Manual on CD + Quick Installation Guide + Power Supply
Ru | DGS-3048/E | 48-Port Managed L2 Gigabit Switch | 1152
44 10/100/1000BASE-T ports, 4 Combo 1000BASE-T/SFP
IEEE 802.1Q Tagged VLAN, GVRP, 802.1p Priority Queues, CoS based on switch port
IEEE 802.1d Spanning Tree, 802.1w Rapid Spanning Tree, 802.1s Multiple Spanning Tree
Port security (up to 16 MACs per port), 802.1x port-based access control, Broadcast storm control:, SSL, SSH
Bandwidth Control (Per port granularity 64Kb/s), IGMP Snooping, Port Mirroring, 802.3ad Link Aggregation
SNMP v.1, v.2c, v.3, RMON , Telnet, Web -based Management, Console
Redundant power supply support (DPS-500 )
Manual CD + Rackmount Brackets + Power Cable included
| DGS-3100-48/E | 48-Port Managed L2 Gigabit Switch | 1351.68
44 10/100/1000BASE-T ports, 4 Combo 1000BASE-T/SFP, 2 dedicated 10G
stacking ports, SNMP v.1,2,3, RMON , Telnet, Web-based Management,
Console, SSH v2, SSL v3, IEEE 802.1p Priority Queuing 4 queues (Strict, WRR, WRR+Strict),
STP/RSTP/MSTP, LBD, IEEE 802.1Q, GVRP, Traffic Segmentation, 802.1x port-based/MAC-based
access control, 802.1x Guest VLAN,802.3ad Link Aggregation, ACL, IGMP Snooping v1,v2,
SafeGuard Engine, Broadcast storm control, Bandwidth control
granularity 64K, Per Flow Bandwidth Control
Redundant power supply support
Manual CD + Rackmount Brackets + Power Cable + Stacking cable + Printed QIG included
| DGS-3100-48P/E | 48-Port Managed L2 Gigabit Switch | 1843.2
48 PoE ports: 44 10/100/1000BASE-T ports, 4 Combo 1000BASE-T/SFP, 2 dedicated 10G
stacking ports, SNMP v.1,2,3, RMON , Telnet, Web-based Management,
Console, SSH v2, SSL v3, IEEE 802.1p Priority Queuing 4 queues (Strict, WRR, WRR+Strict),
STP/RSTP/MSTP, LBD, IEEE 802.1Q, GVRP,Traffic segmentation, 802.1x port-based/MAC-based
access control, 802.1x Guest VLAN, 802.3ad Link Aggregation, ACL, IGMP Snooping v1,v2,
SafeGuard Engine, Broadcast storm control, Bandwidth control
granularity 64K, Per Flow Bandwidth Control
Redundant power supply support
Manual CD + Rackmount Brackets + Power Cable + Stacking cable + Printed QIG included
TELCO- focused L2 Access-level Gigabit Ethernet Switches (DGS-3200-** family)
| DGS-3200-10/E | 10-Port Managed L2 Gigabit Switch | 291.84
8 10/100/1000BASE-T ports, 2 Combo 1000BASE-T/SFP, SNMP v.1,2,3, RMON , Telnet, Web-based Management,
Console, SSH v2, SSL v3, IEEE 802.1p Priority Queuing 8 queues (Strict, WRR),
STP/RSTP/MSTP, LBD, IEEE 802.1Q, GVRP, Traffic Segmentation, IP-MAC-Port
Binding, 802.1x port-based/MAC-based access control, 802.1x Guest
VLAN, MAC, WAC, 802.3ad Link Aggregation, ACL, IGMP Snooping v1,v2,v3,
SafeGuard Engine, Broadcast/Multicast storm control, Bandwidth control
granularity 512K, Per Flow Bandwidth Control granularity 64K,
Manual CD + Rackmount Brackets + Power Cable + Stacking cable + Printed QIG included
| DGS-3200-16/E | 16-Port Managed L2 Gigabit Switch | 537.6
14 10/100/1000BASE-T ports, 2 Combo 1000BASE-T/SFP, SNMP v.1,2,3, RMON , Telnet, Web-based Management,
Console, SSH v2, SSL v3, IEEE 802.1p Priority Queuing 8 queues (Strict, WRR),
STP/RSTP/MSTP, LBD, IEEE 802.1Q, GVRP, Traffic Segmentation, IP-MAC-Port
Binding, 802.1x port-based/MAC-based access control, 802.1x Guest
VLAN, MAC, WAC, 802.3ad Link Aggregation, ACL, IGMP Snooping v1,v2,v3,
SafeGuard Engine, Broadcast/Multicast storm control, Bandwidth control
granularity 512K, Per Flow Bandwidth Control granularity 64K,
Manual CD + Rackmount Brackets + Power Cable + Stacking cable + Printed QIG included
L2 Gigabit Ethernet Switches with Advanced Features (DGS-34** family)
| DGS-3426/E | 24-port Gigabit L2+ Stackable Management Switch with 4 Combo SFP and | 1658.88
2 open slots for optional 10GE modules. Redundant power supply support
IGMP snooping, 802.1D STP, 802.1W RSTP, 802.1S MSTP, STP loop back detection
802.3ad Link Aggregation, Traffic segmentation, Bandwidth Control Down to 64Kbps,
Per Flow Bandwidth Control, Port Mirroring. 802.1p/Multi-Layer CoS, 802.1Q VLAN, GVRP
IP v.4/v.6 Static Routing
802.1x port-based/MAC-based access control, MAC-IP binding, Multi-Layer ACL,
SSH/SSL, Port security. Stackable Through Optional 10-Gigabit Coaxial Ports, SIM support
Web-based management, CLI, Telnet, SNMP v.1, v.2c, v.3
Manual on CD + Rack-mount kit+ Power Cord+ Generic Managed Switch Quick Installation Guide
| DGS-3426P/E | 24-port Gigabit L2+ PoE Stackable Management Switch with 4 Combo SFP and | 2611.2
24 PoE Gigabit ports, 2 open slots for optional 10GE modules. Redundant power supply support
IGMP snooping, 802.1D STP, 802.1W RSTP, 802.1S MSTP, STP loop back detection
802.3ad Link Aggregation, Traffic segmentation, Bandwidth Control Down to 64Kbps,
Per Flow Bandwidth Control, Port Mirroring. 802.1p/Multi-Layer CoS, 802.1Q VLAN, GVRP
IP v.4/v.6 Static Routing
802.1x port-based/MAC-based access control, MAC-IP binding, Multi-Layer ACL,
SSH/SSL, Port security. Stackable Through Optional 10-Gigabit Coaxial Ports, SIM support
Web-based management, CLI, Telnet, SNMP v.1, v.2c, v.3
Manual on CD + Rack-mount kit+ Power Cord+ Generic Managed Switch Quick Installation Guide
| DGS-3427/E | 24-port Gigabit L2+ Stackable Management Switch with 4 Combo SFP and | 1966.08
3 open slots for optional 10GE modules. Redundant power supply support
IGMP snooping, 802.1D STP, 802.1W RSTP, 802.1S MSTP, STP loop back detection
802.3ad Link Aggregation, Traffic segmentation, Bandwidth Control Down to 64Kbps,
Per Flow Bandwidth Control, Port Mirroring. 802.1p/Multi-Layer CoS, 802.1Q VLAN, GVRP
IP v.4/v.6 Static Routing
802.1x port-based/MAC-based access control, MAC-IP binding, Multi-Layer ACL,
SSH/SSL, Port security. Stackable Through Optional 10-Gigabit Coaxial Ports, SIM support
Web-based management, CLI, Telnet, SNMP v.1, v.2c, v.3
Manual on CD + Rack-mount kit+ Power Cord+ Generic Managed Switch Quick Installation Guide
| DGS-3450/E | 48-port Gigabit L2+ Stackable Management Switch with 4 Combo SFP and | 2611.2
2 open slots for optional 10GE modules. Redundant power supply support
IGMP snooping, 802.1D STP, 802.1W RSTP, 802.1S MSTP, STP loop back detection
802.3ad Link Aggregation, Traffic segmentation, Bandwidth Control Down to 64Kbps,
Per Flow Bandwidth Control, Port Mirroring. 802.1p/Multi-Layer CoS, 802.1Q VLAN, GVRP.
IP v.4/v.6 Static Routing
802.1x port-based/MAC-based access control, MAC-IP binding, Multi-Layer ACL, SSH/SSL, Port security
Stackable Through Optional 10-Gigabit Coaxial Ports, SIM support
Web-based management, CLI, Telnet, SNMP v.1, v.2c, v.3
Manual on CD + Rack-mount kit+ Power Cord+ Generic Managed Switch Quick Installation Guide
| DEM-410X | 10 Gigabit Ethernet Module with 1 XFP, compatible with DGS-34xx series Gigabit switches | 691.2
| DEM-410CX | 10 Gigabit Ethernet Module with 1 CX4 Port, compatible with DGS-34xx series Gigabit switches | 168.96
Complies With IEEE 802.3ak standard
Supports Twin-Axial Copper cable Lengths Up to 15m
| DEM-CB300CX | 3m 10GE-CX4 cable | 291.84
L3 Managed Gigabit Switches
L3 Gigabit Ethernet Switches (DGS/DXS-3300 families)
| DGS-3312SR/E | Stacking Master and Modular 12-port Gigabit Layer 3 Switch | 706.56
4 built-in 10/100/1000BASE-T ports, 4 built-in combo SFP ports ( mini GBIC )
2 expansion slots for stacking or Gigabit port module installation
Supports up to 288 10/100BASE-TX ports and 12 Gigabit ports when stacked with 12 DES-3226S
Redundant power supply support
Jumbo frame support ( up to 9,216 bytes ), 802.1Q VLAN, GARP/GVRP support
IGMP snooping, 802.1p Priority Queues, port mirroring, VRRP support
Multi-layer ( Layer 2 to Layer 4 ) ACL, ACL based on Port, ACL based on TCP/UDP Payload and CoS support Broadcast storm control
802.1x port-based, MAC-based port access control, Per-port bandwidth control, 802.3ad LACP port trunks
SNMP v.1, v.3 network management, 4 groups of RMON, Command Line Interface, TFTP firmware upgrade,
TACACS Authentication, RADIUS Authentication, SIM, SSH, SSL
Web-based management, Web GUI Traffic Monitoring, Redundant power supply support
Manual on CD + Quick Installation Guide + Power Supply
Modules for DGS-3312SR
$ | DEM-340MG | 4-port mini-GBIC (SFP) module for DGS-3212SR/3312SR | 79
$ | DEM-340T | 4-port 1000Base-T module for DGS-3212SR/3312SR | 107.52
| DEM-540 | 4-port stacking module (IEEE 1394) for DGS-3212SR/3312SR | 81.408
L3 24/48 port Staking Switches with 10G ports
| DGS-3324SR/E | 24-port Layer 3 Gigabit Stackable Switch (Slave) with 2x10G uplink ports | 2626.56
24 10/100/1000BASE-T ports with 4 combo SFP ports ( mini GBIC )
Up to 12 units per stack or 6 unit ( ring architecture ) or 6 units + 1 Stacking Master DGS-3224SRi per stack ( star architecture )
Redundant power supply support, administrator-definable port security
88Gbps switching fabric, 802.3ad Link Aggregation port trunks of up to 8 Gigabit ports, Jumbo frame support
IP routing supporting RIP-1, RIP-2, OSPF routing protocols, DVMRP, PIM Dense mode
4K 802.1Q VLANs, IGMP snooping, eight 802.1p Priority Queues, port mirroring
Single IP address management per stack, SNMP v.1, v.2c, v.3 support, RMON monitoring,
SYSlog, web-based management. Telnet, CLI through console port
Per-port bandwidth control, 802.1x port-based / MAC-based access control
Manual on CD + Quick Installation Guide + Power Supply
| DGS-3324SRI/E | 24-port Layer 3 Gigabit Stackable Switch with 6x10GE uplink ports ( Master ) | 4300.8
Built in 8 combo SFP ports ( mini GBIC )
Stacking up 6 DGS-3324SR, up to 168 Gigabit per stack
Redundant power supply support, administrator-definable port security
160Gbps switching fabric, 802.3ad Link Aggregation port trunks of up to 8 Gigabit ports, Jumbo frame support
IP routing supporting RIP-1, RIP-2, OSPF routing protocols, DVMRP, PIM Dense mode
4K 802.1Q VLANs, IGMP snooping, eight 802.1p Priority Queues, port mirroring
Single IP address management per stack, SNMP v.1, v.2c, v.3 support, RMON monitoring,
SYSlog, web-based management. Telnet, CLI through console port
Per-port bandwidth control, 802.1x port-based / MAC-based access control
Manual on CD + Quick Installation Guide + Power Supply
EOL | DXS-3326GSR/E | 24-port SFP Layer 3 Gigabit Stackable Switch with optional 2x10GE uplink module (Slave) | 2626.56
Built in 24xSFP ports with 4 Combo ports + 2 stacking 10G ports + 2-port 10GE uplink module
Stacking up 12x DXS-3326GSR in Ring mode or up to 6x DXS-3326GSR in star mode to a Master Unit
Redundant power supply support, administrator-definable port security
128Gbps switching fabric, 802.3ad Link Aggregation port trunks of up to 8 Gigabit ports, Jumbo frame support
IP routing supporting RIP-1, RIP-2, OSPF routing protocols, DVMRP, PIM Dense mode
4K 802.1Q VLANs, IGMP snooping, eight 802.1p Priority Queues, port mirroring
Single IP address management per stack, SNMP v.1, v.2c, v.3 support, RMON monitoring,
SYSlog, web-based management. Telnet, CLI through console port
Per-port bandwidth control, 802.1x port-based / MAC-based access control
Manual on CD + Quick Installation Guide + Power Supply
EOL | DXS-3350SR/E | 48-port Layer 3 Gigabit Stackable Switch with optional 2-port 10GE uplink module (Slave) | 4377.6
Built in 48x1000BaseT ports with 4 Combo ports + optional 2-port 10GE uplink module
Stacking up 8x DXS-3350SR in Ring mode or up to 6x DXS-3350SR in star mode to a Master Unit
Redundant power supply support, administrator-definable port security
176Gbps switching fabric, 802.3ad Link Aggregation port trunks of up to 8 Gigabit ports, Jumbo frame support
IP routing supporting RIP-1, RIP-2, OSPF routing protocols, DVMRP, PIM Dense mode
4K 802.1Q VLANs, IGMP snooping, eight 802.1p Priority Queues, port mirroring
Single IP address management per stack, SNMP v.1, v.2c, v.3 support, RMON monitoring,
SYSlog, web-based management. Telnet, CLI through console port
Per-port bandwidth control, 802.1x port-based / MAC-based access control
Manual on CD + Quick Installation Guide + Power Supply
Stacking and 10G Cables for DGS/DXS-33**
| DEM-420X | 10 Gigabit Ethernet Module with 2 XFP | 3747.84
| DEM-420CX | 10 Gigabit Ethernet Module with 2 CX4 ports | 1612.8
Complies With IEEE 802.3ak standard
Supports Twin-Axial Copper cable Lengths Up to 15m
Stacking and 10G Cables for DGS/DXS-33**
| DEM-CB50 | 10G stacking cable for project X Switch (50cm) | 176.64
| DEM-CB100 | 10G stacking cable for project X Switch(1m) | 353.28
| DEM-CB300CX | 3m 10GE-CX4 cable | 291.84
L3 12-port Gigabit Ethernet Switches with Advanced Features (DGS-3612 subfamily)
$ | DGS-3612G/E | Built in 12-port SFP L3 Management Switch with 4 Combo 10/100/1000Base-T ports | 1336.32
Redundant power supply support, administrator-definable port security
24Gbps switching fabric, 802.3ad Link Aggregation port trunks of up to 32 Gigabit ports, Jumbo frame support
IP routing supporting RIP-1, RIP-2, OSPF routing protocols, VRRP, DVMRP v3, PIM DM, IGMP v1/v2/v3
4K 802.1Q VLANs, Guest VLAN, IGMP snooping, MLD snooping, 802.1p 8 Priority Queues, Port mirroring
Bandwidth Control/Per flow bandwidth control per port granularity 64Kb/s, ACL max 8 profiles and 1792 rules
802.1x Port- and MAC-based Access Control, Broadcast/Multicast Storm Control, IP-MAC-Port Binding
SNMP v.1, v.2c, v.3 support, RMON monitoring, Spanning Tree 802.1D/802.1w/802.1s MSTP, STP Loopback Detection
D-Link Safeguard Engine, SYSlog, Web-based management, Telnet, CLI through console port, Single IP Management
Manual on CD + Quick Installation Guide + Power Supply
| DGS-3612/E | Built in 12-port 10/100/1000Base-T L3 Management Switch with 4 Combo 10/100/1000Base-T ports | 1536
Redundant power supply support, administrator-definable port security
24Gbps switching fabric, 802.3ad Link Aggregation port trunks of up to 32 Gigabit ports, Jumbo frame support
IP routing supporting RIP-1, RIP-2, OSPF routing protocols, VRRP, DVMRP v3, PIM DM, IGMP v1/v2/v3
4K 802.1Q VLANs, Guest VLAN, IGMP snooping, MLD snooping, 802.1p 8 Priority Queues, Port mirroring
Bandwidth Control/Per flow bandwidth control per port granularity 64Kb/s, ACL max 8 profiles and 1792 rules
802.1x Port- and MAC-based Access Control, Broadcast/Multicast Storm Control, IP-MAC-Port Binding
SNMP v.1, v.2c, v.3 support, RMON monitoring, Spanning Tree 802.1D/802.1w/802.1s MSTP, STP Loopback Detection
D-Link Safeguard Engine, SYSlog, Web-based management, Telnet, CLI through console port, Single IP Management
Manual on CD + Quick Installation Guide + Power Supply
L3 12-port Gigabit Ethernet Switches with Advanced Features and 10G slot (DGS-3600 family)
| DGS-3627/E | 24-port 10/100/1000Base-T L3 Stackable Management Switch with 4 Combo SFP and 3 open slots for optional 10GE modules | 2426.88
Redundant power supply support, administrator-definable port security
108Gbps switching fabric, 802.3ad Link Aggregation port trunks of up to 32 Gigabit ports, Jumbo frame support
IP routing supporting RIP-1, RIP-2, OSPF routing protocols, VRRP, DVMRP v3, PIM DM, IGMP v1/v2/v3
4K 802.1Q VLANs, Guest VLAN, IGMP snooping, MLD snooping, 802.1p 8 Priority Queues, Port mirroring
Bandwidth Control/Per flow bandwidth control per port granularity 64Kb/s, ACL max 8 profiles and 1792 rules
802.1x Port- and MAC-based Access Control, Broadcast/Multicast Storm Control, IP-MAC-Port Binding
SNMP v.1, v.2c, v.3 support, RMON monitoring, Spanning Tree 802.1D/802.1w/802.1s MSTP, STP Loopback Detection
D-Link Safeguard Engine, SYSlog, Web-based management, Telnet, CLI through console port, Single IP Management
Manual on CD + Quick Installation Guide + Power Supply
| DGS-3627G/E | 24-port SFP L3 Stackable Management Switch with 4 Combo 10/100/1000Base-T ports and 3 open slots for optional 10GE modules | 2764.8
Redundant power supply support, administrator-definable port security
108Gbps switching fabric, 802.3ad Link Aggregation port trunks of up to 32 Gigabit ports, Jumbo frame support
IP routing supporting RIP-1, RIP-2, OSPF routing protocols, VRRP, DVMRP v3, PIM DM, IGMP v1/v2/v3
4K 802.1Q VLANs, Guest VLAN, IGMP snooping, MLD snooping, 802.1p 8 Priority Queues, Port mirroring
Bandwidth Control/Per flow bandwidth control per port granularity 64Kb/s, ACL max 8 profiles and 1792 rules
802.1x Port- and MAC-based Access Control, Broadcast/Multicast Storm Control, IP-MAC-Port Binding
SNMP v.1, v.2c, v.3 support, RMON monitoring, Spanning Tree 802.1D/802.1w/802.1s MSTP, STP Loopback Detection
D-Link Safeguard Engine, SYSlog, Web-based management, Telnet, CLI through console port, Single IP Management
Manual on CD + Quick Installation Guide + Power Supply
| DGS-3650/E | 48-port 10/100/1000Base-T L3 Stackable Management Switch with 4 Combo SFP and 2 open slots for optional 10GE modules | 4531.2
Redundant power supply support, administrator-definable port security
136Gbps switching fabric, 802.3ad Link Aggregation port trunks of up to 32 Gigabit ports, Jumbo frame support
IP routing supporting RIP-1, RIP-2, OSPF routing protocols, VRRP, DVMRP v3, PIM DM, IGMP v1/v2/v3
4K 802.1Q VLANs, Guest VLAN, IGMP snooping, MLD snooping, 802.1p 8 Priority Queues, Port mirroring
Bandwidth Control/Per flow bandwidth control per port granularity 64Kb/s, ACL max 8 profiles and 1792 rules
802.1x Port- and MAC-based Access Control, Broadcast/Multicast Storm Control, IP-MAC-Port Binding
SNMP v.1, v.2c, v.3 support, RMON monitoring, Spanning Tree 802.1D/802.1w/802.1s MSTP, STP Loopback Detection
D-Link Safeguard Engine, SYSlog, Web-based management, Telnet, CLI through console port, Single IP Management
Manual on CD + Quick Installation Guide + Power Supply
| DEM-410X | 10 Gigabit Ethernet Module with 1 XFP, compatible with DGS-34xx series Gigabit switches | 691.2
| DEM-410CX | 10 Gigabit Ethernet Module with 1 CX4 Port, compatible with DGS-34xx series Gigabit switches | 168.96
Complies With IEEE 802.3ak standard
Supports Twin-Axial Copper cable Lengths Up to 15m
| DEM-CB300CX | 3m 10GE-CX4 cable | 291.84
L3 24-port Gigabit Ethernet Switches with Advanced Features and 10G slot (DGS-3610 family)
New | DGS-3610-26 | 12 ports 10/100/1000M Base-T and 12 combo ports (10/100/1000M Base-T or GE SFP) | 3379.2
Redundant power supply support, administrator-definable port security
108Gbps switching fabric, 802.3ad Link Aggregation port trunks of up to 12 groups/8
Gigabit ports or 2 10G ports each, Jumbo frame support
IP routing supporting BGP4, RIP-1, RIP-2, OSPF v2, PBR, ECMP, VRRP, PIM SM/DM, IGMP v1/v2/v3
4K 802.1Q VLANs, IGMP snooping, 802.1p 8 Priority Queues, Port mirroring
Bandwidth Control/Per flow bandwidth control per port granularity 64Kb/s, ACL max 8 profiles and 1792 rules
802.1x Port- and MAC-based Access Control, Broadcast/Multicast Storm Control, IP-MAC-Port Binding
SNMP v.1, v.2c, v.3 support, RMON monitoring, Spanning Tree 802.1D/802.1w/802.1s MSTP, RERP, RLDP,
CPP, SYSlog, Telnet, CLI through console port,
Manual on CD + Quick Installation Guide + Power Supply
New | DGS-3610-26G | 12 ports SFP and 12 combo ports (10/100/1000M Base-T or GE SFP) | 3532.8
Redundant power supply support, administrator-definable port security
108Gbps switching fabric, 802.3ad Link Aggregation port trunks of up to 12 groups/8
Gigabit ports or 2 10G ports each, Jumbo frame support
IP routing supporting BGP4, RIP-1, RIP-2, OSPF v2, PBR, ECMP, VRRP, PIM SM/DM, IGMP v1/v2/v3
4K 802.1Q VLANs, IGMP snooping, 802.1p 8 Priority Queues, Port mirroring
Bandwidth Control/Per flow bandwidth control per port granularity 64Kb/s, ACL max 8 profiles and 1792 rules
802.1x Port- and MAC-based Access Control, Broadcast/Multicast Storm Control, IP-MAC-Port Binding
SNMP v.1, v.2c, v.3 support, RMON monitoring, Spanning Tree 802.1D/802.1w/802.1s MSTP, RERP, RLDP,
CPP, SYSlog, Telnet, CLI through console port,
Manual on CD + Quick Installation Guide + Power Supply
New | DEM-412X | 10 Gigabit Ethernet Module with 1 XFP, compatible with DGS-3610-xx series Gigabit switches (without transiver) | 906.24
New | DEM-412CX | 10 Gigabit Ethernet Module with 1 CX4 Port, compatible with DGS-3610-xx series Gigabit switches (without transiver) | 184.32
ANT | DPS-510 | Redundant power supply for DGS-3610-26/DGS-3610-26G | 752.64
with 5 outputs and 2 output usage simultaneously. Power output 12VDC/12A per output ~144W
Redundant Power Supplies for Managed Switches
| DPS-200/E | Redundant Power Supply provides up to 60 watts output power for DES-3350SR*, DES-3326SR, DES-3526, DES-3550, DES-3828, DGS-3312SR, DGS-3212SR*, DGS-3612, DGS-3100-24, DES-3852 | 215.04
| DPS-300/E | Redundant Power Supply provides up to 90 watts output power for DGS-3024*, DGS-3224TGR* | 245.76
| DPS-500/E | Redundant Power Supply provides up to 140 watts output power for DGS-3048*, DGS-3324SRi, DGS-3324SR, DGS-3426, DGS-3427, DGS-3450, DGS-3612G, DGS-3627, DGS-3627G, DGS-3650, DGS-3100-48, DXS-3350SR, DXS-3326GSR* | 337.92
| DPS-600/E | Redundant Power Supply provides up to 500 watts output power for DES-3828P, DGS-3426P, DWS-3024, DWS-3026, DGS-3100-24P, DGS-3100-48P | 706.56
| DPS-800/E | 2-slot chassis allows 2 DPS-200, DPS-300, DPS-500 and/or DPS-500DC to be deployed in a standard equipment rack | 79
| DPS-900/E | 8-slot chassis allows up to 8 DPS-200, DPS-300 and/or DPS-500 to be deployed in a standard equipment rack | 215.04
| DPS-CB400 | 4m power cable for DPS-200/300/500 | 75.84
| DPS-500DC | Redundant Power Supply 48V for DGS-3048*, DGS-3324SRi, DGS-3324SR, DGS-3426, DGS-3427, DGS-3450, DGS-3612G, DGS-3627, DGS-3627G, DGS-3650, DGS-3100-48, DXS-3350SR, DXS-3326GSR* | 445.44
WLAN Switches
SMB Wirreles Switches
$ | DES-1228P/E | 24-Port 10/100Mbps PoE with 4 10/100/1000Base-T and 2 Combo SFP ports Smart Switch | 552.96
Supplies power to PD device up to 15.4W per port, IEEE802.3af standard, support PSE pinout standard of Alternative A
802.3x Flow Control, Static Port Trunking, 802.1Q VLAN, 802.1p Priority Queues
IGMP snooping, Port mirroring, Static MAC function support, 802.1D Spanning Tree
802.1X Port-based Access Control, Broadcast Storm Control, D-Link Safeguard Engine
Web-based management, Windows-based Management Utility, SNMP v.1 with MIB support
Standard 19” Rack-mount size
Manual on CD + Printed QIG + Power Supply + Rackmount Brackets included
| DWL-3140AP/E | 802.11g/2.4GHz Access Point, up to 54Mbps for Unified Wireless Switch solution | 92.16
802.11b compatible
Supports 802.3af Power over Ethernet Standard, VLAN, WMM
0peration modes: Access Point only
Enhanced security: WEP, WPA, WPA2, 802.1x, AES, MAC Address Filtering, 802.11i
Work only with DES-1228P and Wirless management SOFTWARE!
Manual on CD + QIG +CAT5 Ethernet cable+ PoE base unit+Power Adapter
Corporate Wirreles Switches
| DWS-3024/E | 24-port 10/100/1000Base-T L2+ PoE WLAN Switch with 4 Combo SFP | 4454.4
Redundant power supply support, administrator-definable port security
48Gbps switching fabric, 802.3ad Link Aggregation port trunks of up to 32 groups, Jumbo frame support
PoE 802.3af standard, up to 15.4W via port, Power Budget: 370W
Max. 48 AP per switch, Max. 512 users per Switch, Fast Roaming, Switch/AP Discovery, AP Management
Support 802.11 security type: WEP, WPA, 802.11i compliant WPA2, Encryption Support
IP Static routing support up to 128 entries, Floating Static Route, VRRP
4K 802.1Q VLANs, GVRP, IGMP snooping, 802.1p 8 Priority Queues, Port mirroring
Bandwidth Control per port granularity 64Kb/s, ACL, 802.1x Port-based Access Control, Broadcast Storm Control
SNMP v.1, v.2c, v.3 support, RMON monitoring, Spanning Tree 802.1D/802.1w/802.1s MSTP
D-Link Safeguard Engine, SYSlog, Web-based management, Telnet, CLI through console port
Manual on CD + Quick Installation Guide + Power Supply
| DWS-3026/E | 24-port 10/100/1000Base-T L2+ PoE WLAN Switch with 4 Combo SFP and 2 open slots for optional 10GE modules | 4915.2
Redundant power supply support, administrator-definable port security
88Gbps switching fabric, 802.3ad Link Aggregation port trunks of up to 32 groups, Jumbo frame support
PoE 802.3af standard, up to 15.4W via port, Power Budget: 370W
Max. 48 AP per switch, Max. 512 users per Switch, Fast Roaming, Switch/AP Discovery, AP Management
Support 802.11 security type: WEP, WPA, 802.11i compliant WPA2, Encryption Support
IP Static routing support up to 128 entries, Floating Static Route, VRRP
4K 802.1Q VLANs, GVRP, IGMP snooping, 802.1p 8 Priority Queues, Port mirroring
Bandwidth Control per port granularity 64Kb/s, ACL, 802.1x Port-based Access Control, Broadcast Storm Control
SNMP v.1, v.2c, v.3 support, RMON monitoring, Spanning Tree 802.1D/802.1w/802.1s MSTP
D-Link Safeguard Engine, SYSlog, Web-based management, Telnet, CLI through console port
Manual on CD + Quick Installation Guide + Power Supply
| DWL-3500AP/E | 802.11b/g Access Point, up to 108Mbps | 225.792
IEEE 802.11b, 802.11g support
Up to 108Mbps Turbo mode data transfer rate, Dual 5dBi High-Gain Dualband Antennas
1 10/100BASE-TX Port With 802.3af PoE, Operation Modes: Access Point Only
WPA Enterprise, WPA Personal, WPA2 Enterprise, 64/128/152-bit WEP data encryption,
MAC Address Access Control List, Management: DWS-3024/3026 Wireless Switches only
Manual on CD + Quick Installation Guide
| DWL-8500AP/E | 802.11a/g dual band Access Point, up to 108Mbps | 301.056
IEEE 802.11a, 802.11b, 802.11g support, Up to 108Mbps Turbo mode data transfer rate
Dual 5dBi High-Gain Dualband Antennas
1 10/100BASE-TX Port With 802.3af PoE, Operation Modes: Access Point Only
WPA Enterprise, WPA Personal, WPA2 Enterprise, 64/128/152-bit WEP data encryption,
MAC Address Access Control List, Management: DWS-3024/3026 Wireless Switches only
Manual on CD + Quick Installation Guide
PoE Switches & Adapters
Power over Ethernet Adapter (point-to-point solution)
| DWL-P200 | Power over Ethernet Adapters (pair). Selectable output 5V DC, 2.5A or 12V DC, 1A, transmit power up to 100m | 50.56
Compatible with D-Link wireless products and most of D-Link wireless routers
Manual + Base Unit + Terminal Unit + AC Adapter Included
Unmanaged POE Fast Ethernet Switch
| DES-1008P/E | 8-Port 10/100Mbps with 4 PoE Ports, Stand-alone, Unmanaged PoE Switch | 132.096
8 10Base-T/100Base-TX ports (Ports 1-4 are PoE ports, Ports 5-8 are non-PoE ports)
Complies to 802.3af Power over Ethernet standard, PSE pin-out standard of Alternative A
Supplies up to 15.4 watts per PoE port, Palm-top Fast Ethernet Switch
Manual + Power Cable included
Smart PoE Fast Ethernet Switches
$ | DES-1228P/E | 24-Port 10/100Mbps PoE with 4 10/100/1000Base-T and 2 Combo SFP ports Smart Switch | 552.96
Supplies power to PD device up to 15.4W per port, IEEE802.3af standard, support PSE pinout standard of Alternative A
802.3x Flow Control, Static Port Trunking, 802.1Q VLAN, 802.1p Priority Queues
IGMP snooping, Port mirroring, Static MAC function support, 802.1D Spanning Tree
802.1X Port-based Access Control, Broadcast Storm Control, D-Link Safeguard Engine
Web-based management, Windows-based Management Utility, SNMP v.1 with MIB support
Standard 19” Rack-mount size
Manual on CD + Printed QIG + Power Supply + Rackmount Brackets included
| DES-1316/E | 16-port 10/100 Mbps Smart PoE Switch. | 307.2
16 10Base-T/100Base-TX ports (8PoE ports, 8 non-PoE ports)
Complies to 802.3af Power over Ethernet standard
Supplies up to 15.4 watts per PoE port
802.3x Flow Control, Port Mirroring, Port Trunking, 802.1Q VLAN, 802.1p Priority Queues,
Port-based QoS, WEB-based management, Windows-based utility, 19" Rackmount
Manual on CD + Rackmount Brackets + Power Cable
$ | DES-1526 | 24-Port 10/100Mpbs + 2 Combo 1000BASE-T/SFP PoE Smart Switch | 476.16
24 10/100BASE-TX Ethernet ports with PoE, 2 combo 1000BASE-T/SFP
Complies to 802.3af Power over Ethernet standard
Supplies up to 15.4 watts per PoE port
802.3ad Link Aggregation, Port mirroring, VLAN 802.1Q, 802.1p priority queues, port-based QoS
WEB-based management, Telnet, SNMP, 19" Rackmount
Manual on CD + Rackmount Brackets + Power Cable
Managed L2 PoE Fast Ethernet Switches
| DES-3028P/E | 24-Port 10/100Mbps Power Over Ethernet Power Over Ethernet + 2 1000BASE-T + 2 Combo 1000BASE-T/SFP L2 Management Switch | 752.64
Complies to 802.3af Power over Ethernet standard, PSE pin-out standard of Alternative A
4K of 802.1Q VLAN Support, QoS support, Traffic Segmentation, Bandwidth Control (Per port granularity 64Kb/s)
256 ACL Support, IP-MAC-Port Binding, Port Security, IGMP snooping, Port mirroring
802.1D (STP), 802.1w (RSTP), 802.1s MSTP, STP Loopback Detection, 802.3ad Link Aggregation,
802.1x Port-based Access Control, 802.1x MAC-based Access Control, 802.1x Guest VLAN
Single IP Management, Web-configuration, CLI, Telnet, TFTP, SNMP v3
| DES-3052P/E | 48-Port 10/100Mbps + 2 1000BASE-T + 2 Combo 1000BASE-T/SFP L2 Management Switch | 1290.24
Complies to 802.3af Power over Ethernet standard, PSE pin-out standard of Alternative A
4K of 802.1Q VLAN Support, QoS support, Traffic Segmentation, Bandwidth Control (Per port granularity 64Kb/s)
256 ACL Support, IP-MAC-Port Binding, Port Security, IGMP snooping, Port mirroring
802.1D (STP), 802.1w (RSTP), 802.1s MSTP, STP Loopback Detection, 802.3ad Link Aggregation,
802.1x Port-based Access Control, 802.1x MAC-based Access Control, 802.1x Guest VLAN
Single IP Management, Web-configuration, CLI, Telnet, TFTP, SNMP v3
Managed L3 PoE Fast Ethernet Switch
| DES-3828P/E | 24-Port 10/100Mbps + 2 Combo 1000BASE-T/SFP + 2 1000BASE-T L3 Managed PoE Switch | 1689.6
802.1D (STP), 802.1w (RSTP), 802.1s (MSTP), 802.3ad Link Aggregation, QoS support
Port mirroring, IGMP snooping
802.1Q VLAN, GVRP support
IPv4 support, Static Routing, RIP v1/v2, OSPF, VRRP support
IGMP, DVMRP, PIM DM support
ACL, SSH , SSL , 802.1x, Port Security support
Traffic Segmentation, MAC-IP Binding, Bandwidth Control (Per port granularity 64Kb/s)
Single IP Management, Web-configuration, CLI, Telnet, SNMP v3
Redundant Backup Power Supplies
Managed Gigabit L2 10G PoE Gigabit Ethernet Stackable Switches
| DGS-3100-24P/E | 24-Port Managed L2 Gigabit Switch | 1367.04
24 PoE ports: 20 10/100/1000BASE-T ports, 4 Combo 1000BASE-T/SFP, 2 dedicated 10G
stacking ports, SNMP v.1,2,3, RMON , Telnet, Web-based Management,
Console, SSH v2, SSL v3, IEEE 802.1p Priority Queuing 4 queues (Strict, WRR, WRR+Strict),
STP/RSTP/MSTP, LBD, IEEE 802.1Q, Traffic Segmentation, 802.1x port-based/MAC-based
access control, 802.3ad Link Aggregation, ACL, IGMP Snooping v1,v2,
SafeGuard Engine, Broadcast storm control, Bandwidth control
granularity 64K, Per Flow Bandwidth Control
Redundant power supply support
Manual CD + Rackmount Brackets + Power Cable + Stacking cable + Printed QIG included
| DGS-3100-48P/E | 48-Port Managed L2 Gigabit Switch | 1843.2
48 PoE ports: 44 10/100/1000BASE-T ports, 4 Combo 1000BASE-T/SFP, 2 dedicated 10G
stacking ports, SNMP v.1,2,3, RMON , Telnet, Web-based Management,
Console, SSH v2, SSL v3, IEEE 802.1p Priority Queuing 4 queues (Strict, WRR, WRR+Strict),
STP/RSTP/MSTP, LBD, IEEE 802.1Q, Traffic segmentation, 802.1x port-based/MAC-based
access control, 802.3ad Link Aggregation, ACL, IGMP Snooping v1,v2,
SafeGuard Engine, Broadcast storm control, Bandwidth control
granularity 64K, Per Flow Bandwidth Control
Redundant power supply support
Manual CD + Rackmount Brackets + Power Cable + Stacking cable + Printed QIG included
Managed L2+ PoE Gigabit Ethernet Switch
| DGS-3426P/E | 24-port Gigabit L2+ PoE Stackable Management Switch with 4 Combo SFP and | 2611.2
24 PoE Gigabit ports, 2 open slots for optional 10GE modules. Redundant power supply support
IGMP snooping, 802.1D STP, 802.1W RSTP, 802.1S MSTP, STP loop back detection
802.3ad Link Aggregation, Traffic segmentation, Bandwidth Control Down to 64Kbps,
Per Flow Bandwidth Control, Port Mirroring. 802.1p/Multi-Layer CoS, 802.1Q VLAN, GVRP
IP v.4/v.6 Static Routing
802.1x port-based/MAC-based access control, MAC-IP binding, Multi-Layer ACL,
SSH/SSL, Port security. Stackable Through Optional 10-Gigabit Coaxial Ports, SIM support
Web-based management, CLI, Telnet, SNMP v.1, v.2c, v.3
Manual on CD + Rack-mount kit+ Power Cord+ Generic Managed Switch Quick Installation Guide
Power-over-Ethernet Adapters for PoE switches
$ | DWL-P50 | Power over Ethernet Adapter | 34.76
Designed to work with 802.3af PoE switches like the DES-1316/1526/3828P
Transforms incoming AC power into low-voltage DC power
Protects wireless LAN device from possible power-surges
Supports both 5VDC and 12VDC power (selectable through a slide switch)
Quick Installation Guide+Ethernet cable+DC power cable with female power connectors included
Network Adapters
Gigabit PCI/PCI Express NIC
| DGE-550SX | Fiber Gigabit 64/32-bit PCI-bus NIC | 148.992
1-port 1000 Mbps SC Fiber, Full-Duplex, 64/32-bit PCI-bus (Bus Master) PnP,
Gigabit Ethernet Network Interface Card
Manual + CD-ROM included
| DGE-560T | Managed Gigabit PCI-Express NIC | 55.3
1-port 100/1000 Mbps UTP with RJ-45 connector (IEEE802.3ab), Full-Duplex, X1 PCI Express Serial Link
802.3x Flow Control, 802.1Q VLAN tagging, 802.1P Priority Tagging, 802.3ad Link Aggregation, SNMP v1 Support
Wake-On-LAN and ACPI 2.0, Advanced Cable Diagnostics Utility, Windows 2003/2000/XP, Linux 2.2/2.6
Manual + CD-ROM included
| DGE-560SX | Managed Gigabit Fiber PCI-Express NIC | 399.36
1-port 850nm LC Fiber Optical connector (IEEE 802.3z), Full-Duplex, X1 PCI Express Serial Link
802.3x Flow Control, 802.1Q VLAN tagging, 802.1P Priority Tagging, 802.3ad Link Aggregation, SNMP v1 Support
Windows 2003/2000/XP, Linux 2.2/2.6
Manual + CD-ROM included
| DGE-530T | Managed Gigabit Ethernet NIC | 16.59
10/100/1000Mbps Managed Gigabit Ethernet UTP 32-bit PCI 2.2 (Bus Master) NIC
PnP, SNMP, VLAN, Flow control,
Quick installation guide + driver CD included
| DGE-528T Rev B1 | Gigabit Ethernet NIC with BOOT ROM with PLLC type | 15.399
10/100/1000Mbps Gigabit Ethernet UTP NIC
32-bit PCI 2.2 (Bus Master), PnP, BOOT ROM ext
ACPI/WOL function compliant, IEEE802.3x Flow Control, Full Duplex, NWAY Auto-Negotiation support
Quick installation guide + driver CD included
| DGE-528R/B | PXR/RPL Boot ROM for DGE-528T Rev B1*, RoHS | 11.1215
EOL | DGE-528T Rev A1/A2G | Gigabit Ethernet NIC with BOOT ROM with DIL type | 15.399
10/100/1000Mbps Gigabit Ethernet UTP NIC
32-bit PCI 2.2 (Bus Master), PnP, BOOT ROM ext
ACPI/WOL function compliant, IEEE802.3x Flow Control, Full Duplex, NWAY Auto-Negotiation support
Quick installation guide + driver CD included
| DGE-528R | PXR/RPL Boot ROM for DGE-528T Rev A1, A2*, RoHS | 11.1215
Fast Ethernet PCI NIC
| DFE-520TX | Fast Ethernet PCI NIC | 5.8174
10Base-T/100Base-TX Fast Ethernet NIC with RJ-45 connector NIC
32-bit PCI Local Bus Master high-speed operation
Full/half duplex operation, supports 802.3x Flow Control
One CD Rom for Manual/QIG/Driver + printed QIG
| DFE-551FX | Managed Fiber 32-bit PCI NIC | 87.552
1-port Fibre Multimode up to 2 km (SC) 100Mbps,
32-bit PCI-bus (Bus Master) PnP, 802.1p priority, 802.1q VLAN, MIB Counter 64
DMI Management,
Wake-on-LAN capable, Flow control, IP Multicast Filtering
Manual + Driver Disk included, Windows Vista support
| DFE-580TX | 4-port 10/100Mbps 32-bit PCI Server NIC | 115.2
4-port UTP 10/100Mbps Auto-sensing, 32-bit PCI-bus (Bus Master) PnP,
Fast Ethernet Server Network Interface Card, Load-Balancing & Fault Tolerance Drivers for Windows NT
Manual + Driver CD-ROM included
Boot ROMS for Network Adapters
| DFE-554 | RPL Boot Rom for DFE-550TX | 11.977
| DFE-554C | RPL Boot ROM, for DFE-550TX V.Cx | 11.977
| DFE-554CP | PXE Boot ROM, for DFE-550TX V.Cx | 11.977
| DFE-554FP | PXE Boot ROM, for DFE-550FX V.B1 | 11.977
| DFE-554P | PXE Boot Rom for DFE-550TX | 11.977
PCMCIA Adapters
| DGE-660TD | Gigabit Ethernet 32-bit PCMCIA CardBus | 34.76
1-port UTP 10/100/1000Mbps Auto-sensing, 32-bit PCMCIA CardBus
68-pin connector to PC's CardBus Type II slot
Gigabit Ethernet Network Adapter, with RJ-45 port
Manual + Driver Disk included
| DFE-690TXD | Fast Ethernet 32-bit PCMCIA CardBus | 23.7
1-port UTP 10/100Mbps Auto-sensing, 32-bit PCMCIA CardBus PnP, with Direct Port
Fast Ethernet Network Adapter, with RJ-45 direct port (no media coupler required)
Manual + Driver Disk included
Compact FLASH Bluetooth 1.1 Cards
| DCF-650BT | Bluetooth 1.1 CompactFlash Card for PDA | 18.96
Fast 723 PCA's transfer rate
Wireless range of up to 20 meters
Quick Installation guide, driver CD
Media Converters
Media Converters
| DMC-300SC/E | Fast Ethernet Twisted-pair to Fast Ethernet Multi-mode Fiber (2km, SC) Media Converter Module | 60.04
| DMC-515SC/E | Fast Ethernet Twisted-pair to Fast Ethernet Single-mode Fiber (15km, SC) Media Converter Module | 74.26
| DMC-530SC/E | Fast Ethernet Twisted-pair to Fast Ethernet Single-mode Fiber (30km, SC) Media Converter Module | 87.552
| DMC-560SC/E | Fast Ethernet Twisted-pair to Fast Ethernet Single-mode Fiber (60km, SC) Media Converter Module | 138.24
| DMC-615SC/E | 100Base-FX with Multi-mode (2km) SC Fiber Fiber Connector to 100Base-FX with Single-mode (15km) SC Fiber Connector Media Converter | 218.112
| DMC-920R/E | 10/100BASE-TX to 100BASE-FX Single-mode Fiber ( 20km, SC ) Dual-wavelength Media Converter | 89.088
Transmitting and Receiving wavelength: TX 1310nm; RX 1550nm
| DMC-920T/E | 10/100BASE-TX to 100BASE-FX Single-mode Fiber ( 20km, SC ) Dual-wavelength Media Converter | 89.088
Transmitting and Receiving wavelength: TX 1550nm; RX 1310nm
| DMC-1530SC/E | Smart Media 10/100BASE-TX and 100BASE-FX Converter ( Single-mode Fiber / SC connector ) | 93.696
| DMC-1580SC/E | Smart-Media Converter 10/100Base-TX to 100Base-FX SC single-mode(80KM) | 506.88
| DMC-700SC/E | 1000Base-T Gigabit Twisted-pair to 1000Base-SX Gigabit Fiber Multi-mode Fiber (550m, SC) Media Converter Module | 118.272
| DMC-810SC/E | 1000Base-T Gigabit Twisted-pair to 1000Base-LX Gigabit Fiber Single-mode Fiber (10km, SC) Media Converter Module | 199.68
| DMC-805G/E | 1000Base-T Gigabit Twisted-pair to Mini GBIC Media Converter Module | 75.84
| DMC-1910R/E | 1000Base-T to 1000Base-LX (up to 15 km, SC) Single Fiber Bi-Direction Media Converter | 184.32
Transmitting and Receiving wavelength: TX 1310nm; RX 1550nm
| DMC-1910T/E | 1000Base-T to 1000Base-LX (up to 15 km, SC) Single Fiber Bi-Direction Media Converter | 405.504
Transmitting and Receiving wavelength: TX 1550nm; RX 1310nm
Media Converters Chassis
| DMC-1000/E | Chassis-based Media Converter | 285.696
16 bays to house up to 16 media converters.
Hot-swappable, power isolation, optional Redundant Power Supply
Manual and Power cord included
| DMC-1001 | Redundant Power Supply of DMC Chassis Based Media Converter | 142.848
| DMC-1002 | SNMP module for DMC-1000 | 136.704
XFP, GBIC, miniGBIC/SFP Modules
10 Gigabit Ethernet XFP Modules
| DEM-421XT | 10GBASE-SR XFP Optical Transceiver | 998.4
Compatible with IEEE803.3ae standard
Compliant with XFP MSA specification
Support link spans up to 300m with multimode fiber
850nm VCSEL Laser
Optical connection with LC connector
| DEM-422XT | 10GBASE-LR XFP Optical Transceiver | 1152
Compatible with IEEE803.3ae standard
Compliant with XFP MSA specification
Support link spans up to 10Km with single mode fiber
1310nm DFB Laser
Optical connection with LC connector
| DEM-423XT | 10GBASE-ER 10Gigabit Ethernet XFP Optical Transceiver, 40km | 7065.6
Compatible with IEEE 803.3ae standard
Compliant with XFP MSA specification
Up to 40 km single-mode fiber cable distance coverage
1550nm wavelength
3.3V/5V power supply support
Duplex LC connector
Gigabit Ethernet GBIC Modules (3,3V or 5V power)
| DGS-702 | 1-port GBIC Gigabit Ethernet Module, Single-mode fiber, LX dist. (up to 5km), support 3.3V/5V | 63.2
| DGS-703 | 1-port GBIC Gigabit Ethernet Module, Single-mode fiber, LX dist. (up to 10km), support 3.3V | 79
| DGS-704 | 1-port GBIC Gigabit Ethernet Module, Single-mode fiber, LX dist. (up to 30km), support 3.3V | 384
| DGS-707 | 1-port GBIC Gigabit Ethernet Module, Multi-mode fiber, SX dist. (up to 550m), support 3.3V | 47.4
| DGS-708 | 1-port GBIC Gigabit Ethernet Module, Single-mode fiber, LX dist. (up to 70km), support 3.3V/5V | 460.8
| DGS-711 | 1-port GBIC 1000Base-T Copper Transceiver (up to 100m, support 3.3V power) | 89.088
| DEM-310GM2 | 1-port GBIC LX Multi-mode Fiber Transceiver (up to 2km, support 3.3V/5V power) | 187.392
Gigabit Ethernet Mini-GBIC SFP Modules
$ | DEM-310GT | 1-port mini-GBIC LX Single-mode Fiber Transceiver (up to 10km, support 3.3V power) | 55.3
$ | DEM-311GT | 1-port mini-GBIC SX Multi-mode Fiber Transceiver (up to 550m, support 3.3V power) | 42.66
| DEM-312GT2 | 1-port mini-GBIC LX Multi-mode Fiber Transceiver (up to 2km, support 3.3V power) | 208.896
| DEM-314GT | 1-port mini-GBIC LH Single-mode Fiber Transceiver (up to 50km, support 3.3V power) | 614.4
| DEM-315GT | 1-port mini-GBIC ZX Single-mode Fiber Transceiver (up to 80km, support 3.3V power) | 998.4
| DGS-712 | 1 port mini-GBIC 1000BASE-T Copper transceiver (up to 100m, support 3.3V power) | 215.04
Fast Ethernet SFP Modules
| DEM-210 | 100BASE-FX Single-Mode 15KM SFP Transceiver** | 165.888
| DEM-211 | 100BASE-FX Multi-Mode 2KM SFP Transceiver** | 89.088
** Compatible with new DES-1228/DES-1228P/1252, DES-3028/28P/52/52P, DGS-3612G/3612
Gigabit Ethernet Mini-GBIC SFP WDM Modules
| DEM-330T | 1-port mini-GBIC 1000Base-LX SMF WDM SFP Tranceiver (up to 10km, support 3.3V power, LC connector) | 168.96
Transmitting and Receiving wavelength: TX 1550nm; RX 1310nm
| DEM-330R | 1-port mini-GBIC 1000Base-LX SMF WDM SFP Tranceiver (up to 10km, support 3.3V power, LC connector) | 81.408
Transmitting and Receiving wavelength: TX 1310nm; RX 1550nm
| DEM-331T | 1-port mini-GBIC 1000Base-LX SMF WDM SFP Tranceiver (up to 40km, support 3.3V power, LC connector) | 407.04
Transmitting and Receiving wavelength: TX 1550nm; RX 1310nm
| DEM-331R | 1-port mini-GBIC 1000Base-LX SMF WDM SFP Tranceiver (up to 40km, support 3.3V power, LC connector) | 345.6
Transmitting and Receiving wavelength: TX 1310nm; RX 1550nm
PrintServers
Multiprotocol PrintServers with Parallel & USB Ports
| DP-300+/E | 2-port Parallel 1-port Serial Multiprotocol PrintServer | 96.768
1-port UTP 10/100Mbps Auto-sensing
Multi-Protocol (IP, EtherTalk, NetBEUI), Web Management
Palm-top Print Server
Manual + Power Adapter + Configuration Software included
| DP-300U/E | 2-port Parallel 1-port USB Multiprotocol PrintServer | 79.872
1-port UTP 10/100Mbps Auto-sensing
Multi-Protocol (IP, EtherTalk, NetBEUI), Web Management
Palm-top Print Server
Manual + Power Adapter + Configuration Software included
| DP-301P+/E | Single port Parallel Multiprotocol PrintServer | 63.2
1-port UTP 10/100Mbps Auto-sensing, 1-port Parallel Printer,
Multi-Protocol (IP, EtherTalk, NetBEUI), Web Management
Pocket-sized Print Server
Manual + Power Adapter + Configuration Software included
| DP-301U/E | Single port USB Multiprotocol PrintServer | 63.2
1-port UTP 10/100Mbps Auto-sensing, 1-port USB
Multi-Protocol (IP, EtherTalk, NetBEUI), Web Management
Pocket-sized Print Server
Manual + Power Adapter + Configuration Software included
Wireless Multiprotocol PrintServers with Parallel & USB ports
| DP-G301/E | 802.11g Wireless Print Server with 1 Parallel port | 102.912
Built-in 802.11g WLAN interface up to 54Mbps
1 10/100BASE-TX Ethernet Port, 1 Parallel Printer Port
Multiple Network OS Support : Windows, Unix, NetWare, Mac OS Environments
Supports WPA-PSK
Supports IPP(Internet Printing Protocol), UPnP(Universal Plug and Play)
Web/SNMP management, Windows-Based Administration Program
Quick Installation Guide+ Power Adapter + CD-ROM with Manual and Configuration Software included
| DP-G310/E | Single-Port Wireless USB Print Server | 102.912
Built-in 802.11g Wireless LAN, Web/SNMP management
1-port 10/100Mbps Auto-sensing, 1-port USB 2.0
Multiple Network OS Support : Windows 98, ME, 2000, XP, MacOS EtherTalk, Unix, NetWare 5.0 or above, lpd
Manual + Power Adapter + Configuration Software included
| DP-G321/E | 3-Port Wireless USB Print Server | 125.952
Built-in 802.11g Wireless LAN, Web/SNMP management
1-port 10/100Mbps Auto-sensing, 2-port USB 2.0 & 1 Parallel DB-36 Male Centronics port
Multiple Network OS Support : Windows 98, ME, 2000, XP, MacOS EtherTalk, Unix, NetWare 5.0 or above, lpd
Manual + Power Adapter + Configuration Software included
| DPR-1061/E | LTP and 2 USB Print Server | 96.768
1-port 10/100Mbps Auto-sensing, 2-port USB 2.0
Simultaneous operation of 3 multifunction connected printers
Multifunction devices support
Supports TCP/IP, NetBEUI, Operating Systems (Windows, Linux)
Software Based management, Setup/Management of Print Jobs
Manual + Power Adapter + Configuration Software included
| DPR-1260/E | 4-Port Wireless 108 G USB Print Server | 105.984
1-port 10/100Mbps Auto-sensing, 4-port USB 2.0
Integrated 802.11g Wireless Interface, up to 108Mbps Turbo mode
Simultaneous operation of 4 multifunction connected printers
Supports Scanning Function of Multifunction Printers
64/128- bit WEP Encryption, WPA-PSK/WPA-EAP
Supports TCP/IP, NetBEUI, Operating Systems (Windows, Linux)
Simple Web-Based, Setup/Management of Print Jobs
Manual + Power Adapter + Configuration Software included
Broadband Routers with PrintServer
$ | DIR-120/RU | Router with 4-ports 10/100 Base-TX switch and USB Printer Port | 45.82
1 10/100Base-TX WAN port, 4 10/100Base-TX LAN ports, USB 1.1 printer
port, PPTP, PPPoE, Configured NAT, SPI, VPN pass-through, MAC/IP/URL
filtering, domain blocking, Traffic Prioritization ,DMZ and Virtual
Server support, Sheduling,Universal Plug and Play, DDNS, DHCP Server,
Web Management, Dual Access support
Quick Installation Guide + Power Adapter + Ethernet Cable + CD-ROM with
Manual
| DI-704P/E | 4-port UTP 10/100Mbps Auto-sensing, 1-port UTP for ADSL and Cable Modem Connection, | 48.98
1 Parallel for Printer Sharing (IP only), Internet Account Sharing, NAT, Web Configuration,
Dual Access support
Virtual Servers, PPTP & IPSec pass-through, DHCP Server, DMZ Support,
Manual + Power Adapter + UTP Cable + Software
Suitable for all types of ISP connections (StaticIP,DHCP,PPoE,PPTP,L2TP)
| DI-707P | 7-port UTP 10/100Mbps Fast Ethernet Switch, 1-port UTP 10Base-T for ADSL or Cable Modem | 66.36
1 Parallel for Printer Sharing (IP only), Internet Sharing Account, NAT, Web Configuration
Dual Access support
Virtual Servers, PPTP & IPSec pass-through, DHCP Server, DMZ Support,
Manual + Power Adapter + Console Cable + UTP Cable + Software
Suitable for all types of ISP connections (StaticIP,DHCP,PPoE,PPTP,L2TP)
Broadband Routers with PrintServer (IP only) & Wireless Access Point
$ | DIR-120/RU | Router with 4-ports 10/100 Base-TX switch and USB Printer Port | 45.82
1 10/100Base-TX WAN port, 4 10/100Base-TX LAN ports, USB 1.1 printer
port, PPTP, PPPoE, Configured NAT, SPI, VPN pass-through, MAC/IP/URL
filtering, domain blocking, Traffic Prioritization ,DMZ and Virtual
Server support, Sheduling,Universal Plug and Play, DDNS, DHCP Server,
Web Management
Dual Access support
Quick Installation Guide + Power Adapter + Ethernet Cable + CD-ROM with
Manual
$ | DIR-320 | 802.11g Wireless Router with 4-ports 10/100 Base-TX switch and USB Printer Port | 58.46
1 10/100Base-TX WAN port, 4 10/100Base-TX LAN ports, USB 2.0 type A printer port
802.11b compatible
PPPoE, NAT, VPN pass-through, MAC/IP/URL filtering, domain blocking
64/128- bit WEP Encryption, WPA, 802.1x support
DHCP Server, Web Management,
Quick Installation Guide + Power Adapter + Ethernet Cable + CD-ROM with Manual
Suitable for all types of ISP connections (StaticIP,DHCP,PPTP)
| DI-824VUP+ | 802.11g Wireless VPN Router with 4-ports 10/100 Base-TX switch and Parallel/USB Print Server (IP only) | 130.56
Compatible with 802.11b
MD5 and SHA-1 advanced secure configuration
Null,DES, 3DES Encryption Transform supporting
Up to 40 VPN tunnels to 40 remote sites
Dual Access support
DoS, SPI, Packet filtering firewall protection
RS-232 COM port for ISDN or 56Kbps analog modem backup
Dynamic DNS support, SDI Service port
Manual + Power Adapter + Console Cable + UTP Cable + Software
Suitable for all types of ISP connections (StaticIP,DHCP,PPoE,PPTP,L2TP)
Network Attached Storage
SOHO Network Attached Storage
$ | DNS-313/E | 1-Bay Network Storage Enclosure | 122.88
SATA Drive Support, UPnP AV for Storing and Streaming Media Files
10/100/1000 Gigabit Ethernet Port, Internet Access via FTP
CD contains D-Link’s Easy Search Utilit
| DNS-323/E | 2-Bay Network Storage Enclosure | 230.4
SATA Drive Support, UPnP AV for Storing and Streaming Media Files
10/100/1000 Gigabit Ethernet Port, Internet Access via FTP
Hard drive modes :Standard, JBOD, RAID 0, RAID1
USB Print Server Port, Built-In Fan Included
CD contains D-Link’s Easy Search Utility
New | DNS-343 | 4-Bay Network Storage Enclosure with OLED status display | 491.52
SATA Drive Support, UPnP AV for Storing and Streaming Media Files
10/100/1000 Gigabit Ethernet Port with jumbo frame support, Internet Access via FTP
Hard drive modes :Standard, JBOD, RAID 0, RAID1, RAID5
1 USB Print Server Port/UPS Monitoring port
CD contains D-Link’s Easy Search Utility
SMB/Corporate Network Attached Storage
| DSN-3200-10/E | 8x1GbE iSCSI SAN Array with 15x HDD trays | 7987.2
Up to 15 SATA-II Drive Support, Over 11TB capacity with 750GB hard drives
8 x Gigabit Ethernet Ports + Gigabit Ethernet Management Port
RAID Levels 0, 1, 1+0, 5 and JBOD
Up to 1024 Virtual Volumes with 1024 nodes
Up to 8 LAGs. Up to 8. 1-to-1 mapping between IP subnet and VLAN.
Multiple VLANs per physical port with VLAN tag. All physical ports in LAG belong to same VLAN
IETF DiffServ and IEEE 802.1P tag
CD-ROM With User Guide + 2 keys + Rack Mount Rails + 3 power cables + hardware and screws + 15x standart hdd racks
| DSN-3400-10/E | 1x10GbE iSCSI SAN Array, 15 Bays, 3U, w/o Drives, with 15 Drive Trays | 21504
Up to 15 SATA-II Drive Support, Over 11TB capacity with 750GB hard drives
RAID Levels 0, 1, 1+0, 5 and JBOD
Up to 1024 Virtual Volumes with 1024 nodes
Up to 8 LAGs. Up to 8. 1-to-1 mapping between IP subnet and VLAN.
Multiple VLANs per physical port with VLAN tag. All physical ports in LAG belong to same VLAN
IETF DiffServ and IEEE 802.1P tag
CD-ROM With User Guide + 2 keys + Rack Mount Rails + 3 power cables + hardware and screws + 15x standart hdd racks
| DSN-2100-10/E | 4x1GbE iSCSI SAN Array with 8x HDD trays | 5836.8
Up to 8 SATA-II Drive Support, Over 8TB capacity with 1TB hard drives, Hot Swap
4 x Gigabit Ethernet Ports + Gigabit Ethernet Management Port
RAID Levels 0, 1, 1+0, 5
Handles over 80,000 I/O per Second
Up to 8 LAGs. Up to 8. 1-to-1 mapping between IP subnet and VLAN.
Multiple VLANs per physical port with VLAN tag. All physical ports in LAG belong to same VLAN
CD-ROM With User Guide + 2 keys + Rack Mount Rails + 2 power cables + hardware and screws + 8x standart hdd racks
Accessories
| DSN-010 | Real HDD tray for DSN-3200/3400 | 31.6
| DSN-020 | Plastic dummy tray for DSN-3200/3400 | 13.688
IP Cameras & Video Camera Servers
IP Cameras for SOHO applications (DCS-9** families)
$ | DCS-910 | Internet Camera | 89.088
1 10/100Mbps Ethernet port
Up to 15fps at 640x480
1.0 Lux Sensor Can Capture Video In Low-Light Conditions
Manual + Software CD included
$ | DCS-920 | 802.11g Wireless Internet Camera | 107.52
1 10/100Mbps Ethernet port
802.11g Wireless LAN (Up to 54Mbps Speed)
Up to 15fps at 640x480
1.0 Lux Sensor Can Capture Video In Low-Light Conditions
Manual + Software CD included
EOL | DCS-G900/E | 802.11g Wireless Internet Camera for SOHO | 153.6
1 10/100Base-TX port,
802.11g Wireless LAN (Up to 54Mbps Speed)
640 x 480 pixel, 30fps frame rate, MJPEG compression mode
UPnP, DDNS support
Quick Install Guide + Software CD + Etharnet cable + power adapter + Stand/Mounting Brackets included
EOL | DCS-950G/E | Securicam Network 802.11g Wireless Internet Camera | 184.32
802.11g Wireless
1 port 10/100Mbps Fast Ethernet
640 x 480 pixel, 30fps frame rate, MPEG-4 compression
TCP/IP, HTTP, SMTP, NTP, DNS, DHCP, UPnP, DDNS, PPOE Support
Surveillance software to control up to 4 cameras, Low Light Sensitivity
Scheduled, Motion Triggered, or Manual Recording Options
Manual + Software CD + Etharnet cable + power adapter included
EOL | DCS-900/E | Internet Camera for SOHO | 122.88
1 10/100Mbps Ethernet port
640 x 480 pixel, 30fps frame rate
Support Communication Protocols HTTP, FTP, SMTP, DHCP, NTP, DNS
Manual + Software CD included
EOL | DCS-950/E | Securicam Network 10/100 Fast Ethernet Internet Camera | 138.24
1 port 10/100Mbps Fast Ethernet
640 x 480 pixel, 30fps frame rate, MPEG-4 compression
TCP/IP, HTTP, SMTP, NTP, DNS, DHCP, UPnP, DDNS, PPOE Support
Surveillance software to control up to 4 cameras, Low Light Sensitivity
Scheduled, Motion Triggered, or Manual Recording Options
Manual + Software CD + Etharnet cable + power adapter included
IP Cameras with CGI interface (DCS-21** family)
| DCS-2102 | Megapixel Internet Camera | 176.64
Megapixel CMOS sensor (1280x1024)
1 port 10/100Mbps Fast Ethernet, open slot for SD memory cards
640 x 480 pixel, 30fps frame rate, MJPEG, MPEG-4 compression, with 3GPP support, Audio out (DI/DO interface)
TCP/IP, HTTP, SMTP, NTP, DNS, DHCP, UPnP, DDNS, PPPOE Support
Scheduled, Motion Triggered, or Manual Recording Options
Manual + Software CD + Etharnet cable + power adapter included
| DCS-2121 | Megapixel 802.11g Wireless Internet Camera | 215.04
802.11g Wireless, Megapixel CMOS sensor (1280x1024)
1 port 10/100Mbps Fast Ethernet, open slot for SD memory cards
640 x 480 pixel, 30fps frame rate, MJPEG, MPEG-4 compression, with 3GPP support, Audio out (DI/DO interface)
TCP/IP, HTTP, SMTP, NTP, DNS, DHCP, UPnP, DDNS, PPPOE Support
Scheduled, Motion Triggered, or Manual Recording Options
Manual + Software CD + Etharnet cable + power adapter included
IP Cameras with 2-Way Audio (DCS-3*** families)
New | DCS-3110/E | Day & Night MEGAPIXEL PoE IP Camera | 476.16
1 10/100Mbps Ethernet port
¼” 1.3 magapixel lens, Removeable IR-cut filter, SD slot for external cards
built-in omni-directional microphone, external mic. Input
MPEG4 streaming over HTTP/Multicast/TCP/UDP, 3GPP mobile video support
Aluminum Casing for Optimal Heat Dissipation and Superior Camera Protection
Starts Recording and Sends E-mail Alerts Upon Motion Detection
Manual on CD + Quick Installation Guide + Ethernet Cable+Wireless
Antenna + Power Adapter+ Camera stand bracke
| DCS-3220.P/E | SecuriCam 2-Way Audio Internet Camera | 384
1 10/100Mbps Ethernet port, support TCP/IP, HTTP, SMTP, FTP, Telnet, NTP, DNS and DHCP
1/4-inch CCD sensor, resolution 380 TV lines, up to 30fps frame rate
MPEG-4 compression, built-in omni-directional microphone , I/O ports
Listen and talk with 2-way audio, 4x digital zoom for close-up viewing
Powerful survivalence software for image capture and video recording
Manual on CD+ CAT5 Ethernet cable+ Printed QIG+ AC power adapter included
EOL | DCS-3220G.P/E | 802.11g Wireless SecuriCam 2-Way Audio Internet Camera | 414.72
In-build 802.11g wireless access point, up to 54Mbps.
1 10/100Mbps Ethernet port, support TCP/IP, HTTP, SMTP, FTP, Telnet, NTP, DNS and DHCP
1/4-inch CCD sensor, resolution 380 TV lines, up to 30fps frame rate
MPEG-4 compression, built-in omni-directional microphone , I/O ports
Listen and talk with 2-way audio, 4x digital zoom for close-up viewing
Powerful survivalence software for image capture and video recording
Manual on CD+ CAT5 Ethernet cable+ Printed QIG+ AC power adapter included
$ | DCS-3410.P/E | Day & Night PoE IP Camera With 3G Mobile Video Support | 384
1 10/100Mbps Ethernet port with PoE Support
1/3 CCD sensor, which provide up to 30fps at 740x480
View Live video streams from 3G mobile phone of PDA
Simultaneous MJPEG and MPEG-4 streaming
BNC connector to integrate the IP camera into a CCTV network
Manual + Software CD included
ANT | DCS-3415/E | Day & Night PoE IP Camera With 18x optical zoom | 1505.28
1 10/100Mbps Ethernet port with PoE Support
1/4 SONY CCD sensor, which provide up to 30fps at 640x480, IRFilter with built-in Iris, live viewing up to 10 clients in same time
MPEG4 streaming over HTTP/Multicast/TCP/UDP, 3GPP mobile video support
Simultaneous MJPEG and MPEG-4 streaming
Starts Recording and Sends E-mail Alerts Upon Motion Detection
Manual + Software CD included
$ | DCS-3420.P/E | Day and Night Audio/Video Monitoring | 445.44
1 10/100Mbps Ethernet port, In-build 802.11g wireless access point, up
to 54Mbps, built-in omni-directional microphone
Supports Optional Auto Iris Lens- Built-in 0.5 Lux Sensor for Low-Light
Conditions
Both Digital IP and Analog (BNC) Monitoring and Recording
Aluminum Casing for Optimal Heat Dissipation and Superior Camera Protection
Starts Recording and Sends E-mail Alerts Upon Motion Detection
Manual on CD + Quick Installation Guide + Ethernet Cable+Wireless
Antenna + Power Adapter+ Camera stand bracke
Lens for DCS-3420
$ | DCS-25 | CS mount vari-focal auto iris lens for 1/3" and 1/4" sensors with IR correction | 66.36
Compatible with DCS-3410/3420
EOL | DCS-10 | 20 unit IR-LED, provides 10 meters of illumination for night vision surveillance | 71.1
Compatible with DCS-3410/3420
EOL | DCS-20 | CS mount IR fixed lens for 1/3" and 1/4" sensors | 66.36
Compatible with DCS-3410/3420
IP Cameras with Pan&Tilt function (DCS-5***/6*** families)
| DCS-5220.P/E | Wireless SecuriCam Pan&Tilt Internet Camera with 3G Mobile video | 322.56
Build-in 802.11g wireless LAN, up to 54Mbps.
1 10/100Mbps Ethernet port, built-in omni-directional microphone
AutoPan and auto patrol mode with preconfigured stops, Pan range: +/- 135, Tilt Range: +90 to -45
Powerful survivalence software for image capture and video recording, Remote management/control of up to 16 cameras
4x Digital Zoom, 1/4-inch CMOS sensor, Up to 640 x 480 pixel, 30fps frame rate
JPEG for still image, MPEG-4 compression Simple Profile
Motion Detection triggered recording or scheduled recording
UPnP and DDNS support, Supported PDA, Mobile Phones & Software
Support Communication Protocols TCP/IP, RTSP, RTP, RTCP, HTTP, SMTP, FTP, NTP, DNS, DHCP
Web-based Management
Manual on CD + Quick Installation Guide + Ethernet Cable + Power Adapter+ Camera stand bracket
| DCS-6620.P/E | Securicam Network 10x Optical Zoom Internet Camera | 768
1 10/100Mbps Ethernet port, support TCP/IP, HTTP, SMTP, FTP, Telnet, NTP, DNS and DHCP
1/4 inch colour CCD sensor, resolution 352 x 240 @ 30fps /704 x 480 @ 10fps
MPEG-4 compression, Low Light Sensitivity, I/O ports
2-Way Audio, build-in microphone, MIC Jack for External Microphone Attachment
Motorized Pan (235º)/Tilt(+90º to -45º )/Zoom (10x Optical Zoom)
Motion-Detected Recording, Smart Playback With Trigged Event Browsing, Fast Database Searching
Powerful survivalence software for image capture and video recording
Manual on CD-ROM+ +CAT5 Ethernet cable+A/V cable+AC power adapter+printed QIG
| DCS-6620G.P/E | Securicam Network Wireless G 10x Optical Zoom Internet Camera | 829.44
In-build 802.11g wireless access point, up to 54Mbps.
1 10/100Mbps Ethernet port, support TCP/IP, HTTP, SMTP, FTP, Telnet, NTP, DNS and DHCP
1/4 inch colour CCD sensor, resolution 352 x 240 @ 30fps /704 x 480 @ 10fps
MPEG-4 compression, Low Light Sensitivity, I/O ports
2-Way Audio, build-in microphone, MIC Jack for External Microphone Attachment
Motorized Pan (235º)/Tilt(+90º to -45º )/Zoom (10x Optical Zoom)
Motion-Detected Recording, Smart Playback With Trigged Event Browsing, Fast Database Searching
Powerful survivalence software for image capture and video recording
Manual on CD-ROM+ +CAT5 Ethernet cable+A/V cable+AC power adapter+printed QIG
New | DCS-5610/E | PoE PTZ IP Camera | 660.48
1 10/100Mbps Ethernet port with PoE Support
Up to 30fps at 640x480
2.6 Optical zoom
View Live video streams from 3G mobile phone of PDA
MPEG-4/MJPEG Simultaneous Dual Format Compression
Manual + Software CD included
$ | DCS-6110/E | Fixed DOME Network Camera | 430.08
1 10/100Mbps Ethernet port
MPEG-4/MJPEG dual format compression
Up to 30 fps at 640x480
Supported 802.3af standart (PoE)
Manual + Software CD included
Internet Camera Outdoor Enclosures
$ | DCS-25 | CS mount vari-focal auto iris lens for 1/3" and 1/4" sensors with IR correction | 66.36
Compatible with DCS-3410/3420
$ | DCS-45 | Securicam Network Internet Camera Outdoor Enclosure with Thermal Barrier for DCS-2000 and DCS-3220 | 105.984
Thermal Barrier Design With Flip Open Top
Aluminum Housing with Steel Bracket
| DCS-50 | Securicam Network Internet Camera Outdoor Enclosure with Power Supply, | 159.744
Industrial Grade, for DCS-2000 and DCS-3220
Built-In Power Supply
IP66 Certified
Aluminum Housing
| DCS-60 | Securicam Network Internet Camera Outdoor Enclosure with Power Supply, Heater,& Blower, | 215.04
Industrial Grade, for DCS-2000 and DCS-3220
Built-in Heater, Blower, and Power Supply
IP66 Certified
Aluminum Housing
| DCS-70 | Securicam Network Internet Camera Outdoor Enclosure with Power Supply, Heater, & Blower, | 384
Industrial Grade, for DCS-5300 and DCS-6620
Built-in Heater, Blower, and Power Supply
IP66 Certified
Aluminum Housing with Tinted Acrylic Dome
IP Video Servers with 1/4 channels
| DVS-301/E | 1 channel video server with MPEG4 compression | 264.192
1 10/100Base-TX port, 1 RS-232 Com port, 1 RCA mono audio input, 1 BNC composite video input
Video resolution :NTSC up to 30 frames at 352X240, PAL up to 25 frames at 352X288
Support Communication Protocols TCP/IP, HTTP, SMTP, FTP, Telnet, NTP, DNS, DHCP, PPP
Manual on CD + Power Adapter included
EOL | DVS-104/E | 4 channel video server with MJPEG compression | 568.32
1 10/100Base-TX port, 2 RS-232 Com port, 4 BNC video inputs, 4 BNC loop-through video outputs,
NTSC video resolution up to 30 frames at 352X240, up to 9 frames at 704X480,
PAL video resolution up to 25 frames at 352X288, up to 8 frames at 704X576
Support Communication Protocols TCP/IP, HTTP, SMTP, FTP, Telnet, NTP, DNS, DHCP, PPP
Manual on CD + Power Adapter included
Network Management
| DV-600S | D-View 6.0 SNMP Network Management System, Standard edition | 921.6
Modular platform consists of Alarm/Trap Manager, Discovery/Parsing, MIB Utilities, Internet tools
Workable with internal DataBase, support up to 1000 hosts.
Multifunction utility with Trial 30 days Period
Manual + Software CD Included
| DV-600P | D-View 6.0 SNMP Network Management System, Professional edition | 2150.4
Modular platform consists of Alarm/Trap Manager, Discovery/Parsing, MIB Utilities, Internet tools
and User Account Manager more than 1000 hosts
With advanced Layer 3 Utilities, SNMP V3 supporting, Workable only with MicroSoft SQL
Manual + Software CD Included
EOL | DS-510S | D-View SNMP Network Management System | 184.32
Modular platform consists of Alarm/Trap Manager, Discovery/Parsing, MIB Utilities, Internet tools
Manual + Software CD Included
EOL | DS-510P | D-View SNMP Network Management System | 921.6
Modular platform consists of Alarm/Trap Manager, Discovery/Parsing, MIB Utilities, Internet tools
and User Account Manager
With advanced Layer 3 Utilities, SNMP V3 supporting
Manual + Software CD Included
KVM Switches
| KVM-121 | 2-port KVM Switch with build in cables | 26.86
Control 2 PCs from a single keyboard, monitor, mouse. Support both AT and PS/2 style keyboards
Listen to Music From One Computer While Working on Another
Support VGS, SVGA, XGA and Multisync up to 1600 x 1200 resolution monitors
Microsoft IntelliMouse support
2 sets of KVM Cables
Manual included
| KVM-221 | 2 port USB KVM Switch with built in cables | 39.5
Allows a user to control two USB style computers from a Single Keyboard, Mouse and Monitor
Listen to Music From One Computer While Working on Another
Supports VGA, SVGA and Multisync monitors (max. resolution: 2048X 1536 ; bandwidth up to 400MHz)
Microsoft IntelliMouse and Microsoft IntelliMouse Explorer supported
2 sets of KVM cables
Supports USB keyboards and mouse, USB-powered
| DKVM-4K | 4-port KVM Switch | 34.76
Control 4 PCs from a single keyboard, monitor, mouse. PS/2 style keyboard, mouse support
VGA, SVGA and Multisync monitor resolution 2048 x 1536 support
Microsoft IntelliMouse and Microsoft IntelliMouse Explorer support
2 sets of 3-in-1 KVM cables in 1.8m
Manual + Power Adapter included
| DKVM-4U | 4 port USB KVM Switch with 2x cables | 56.88
4 KVM Ports, 4 USB 2.0 Type B
Supports VGA, SVGA & Multisync monitors
Supports Video Resolution 2048 x 1536 (Bandwidth Up to 400MHz)
Supports USB Keyboard & Mouse
Supports Microsoft IntelliMouse & Microsoft IntelliMouse Explorer
Quick Installation Guide
2 sets of 2-in-1 KVM cables in 1.8m
| DKVM-8E | Pro Connect 8-port KVM Switch | 230.4
Control 8 PCs from a single keyboard, monitor, mouse. Support both AT and PS/2 style keyboards
Support VGS, SVGA, XGA and Multisync up to 1600 x 1200 resolution monitors
Stackable up to 16 units of DKVM-8 to support up to 128 servers
Microsoft IntelliMouse support
Manual + Power Adapter
1 set of 3-in-1 0.9m Cable kit to daisy chain
2 sets of 1.8m 3-in-1 Cable kit to PC
| DKVM-16/E | Pro Connect 16-port KVM Switch | 460.8
Control 8 PCs from a single keyboard, monitor, mouse. Support both AT and PS/2 style keyboards
Support VGS, SVGA, XGA and Multisync up to 1600 x 1200 resolution monitors
Stackable up to 16 units of DKVM-16 to support up to 128 servers
Microsoft IntelliMouse support
Manual + Power Adapter
1 set of 3-in-1 0.9m Cable kit to daisy chain
2 sets of 1.8m 3-in-1 Cable kit to PC
| DKVM-IP1/E | Single Port KVM over IP SWITCH | 614.4
1 PC port, 1 console port , 1 10/100BASE-TX port, 1 USB 2.0 B type port
VGA Resolution: Local :1600 X1200 Remote : 1280 X1024
 TCP/IP,  NTP Client,  SMTP ,  HTTP/HTTPS,  DDNS,  DHCP Client
Web-management
Installation software and User Manual on CD-ROM + Power Adapter+ Rack Mount Kit+ Null modem cable+
USB A to B 6 feet cable + 3-in-1 3 feet KVM cable
| DKVM-IP8/E | 8 Port KVM over IP SWITCH Rackmount | 844.8
8 console port , 1 10/100BASE-TX port, 1 USB 2.0 B type port
BIOS level access, Virtual Storage Mapping, SSL encryption.
 TCP/IP,  NTP Client,  SMTP ,  HTTP/HTTPS,  DDNS,  DHCP Client
Web-management
QIG, Manual, Cables to conect up to 2PC included (1-to-3 console cable (1.8M) x 2), Daisy-chain cable (0.9M),
LAN Cable, USB Cable (A-B), Null modem cable, Power Adapter (5V, 2.5A), Rack Mount Kit
Cables for KVM Switches
| DKVM-CB15 | Cable Kit for DKVM Products, PS/2 keyboard cable, PS/2 mouse cable, Monitor cable, 1,5m length | 8.555
| DKVM-CB | Cable Kit for DKVM Product (2*PS/2 Keyboard Cable, 2*PS/2 Mouse Cable, DB-15 Monitor Cable, lenght 1.8 m) | 11.977
| DKVM-CBC | 3 in 1 KVM Cable in 1.8M with clamshell package | 12.8325
| DKVM-CB3 | 3 in 1 Mini KVM Cable in 10ft (3M) | 17.11
| DKVM-CB5 | 3 in 1 KVM Cable in 4.5M | 17.38
New | DKVM-IPCB | All in one SPHD KVM Cable in 1.8m (6ft) for DKVM-IP1/IP* devices | 15.399
New | DKVM-IPCB5 | All in one SPHD KVM Cable in 5m (15ft) for DKVM-IP1/IP8 devices | 31.6
| DKVM-CU | 2 in 1 USB KVM Cable in 1.8m (6ft) | 10.266
| DKVM-CU3 | 2 in 1 USB KVM Cable in 3m (10ft) | 15.399
| DKVM-CU5 | 2 in 1 USB KVM Cable in 5m (15ft) | 17.38
USB & Home Entertainment Products
USB External Hubs
| DUB-H7/E | 7-port USB 2.0 HUB | 27.65
7 type A ports and 1 type B port
USB-IF certified, Backward compatible with USB1.1
Supports high-speed 480Mbps transfer rate
Power Adapter + Manual + Software CD Included
| DUB-CR200 | 7-in-1 Card Reader With Built-in 3-Port USB Hub | 24.49
Compatible with USB 2.0/1.1 specifications
4 sockets supporting SD/MMC, Memory Stick, MS-Pro, 3.3 V Smart Media, Compact Flash, IBM MicroDrive memory cards
1 USB 2.0 Type B, 3 USB 2.0 Type A ports
Supports Hot-Swap and Plug and Play function
Manual on CD + Quick Installation Guide + USB 2.0 cable + External power adapter
| DUB-104 | 4-port Pocket USB 2.0 HUB | 16.2545
Upstream USB Type A dongle, 4 downstream USB Type A receptacles
USB Specification 2.0, 1.1, 1.0
Up to 127 devices by cascading multiple hubs
Operating System for USB 2.0: Mac OS X 10.4.6, Microsoft Windows
XP/2000
Supports high-speed 480Mbps transfer rate
Manual + Software CD Included
USB to LAN Adapter
| DUB-E100 | USB 2.0 Fast Ethernet Adapter | 28.44
Embedded 7K x 16-bit SRAM buffer
Energy Saving Suspend / Resume Function
Manual + Software CD Included
USB PCI/PCMCIA Cards
| DUB-C2 | USB 2.0 Cardbus Adapter | 28.44
Supporting 2 USB ports
Backward compatible with USB1.1
Supports high-speed 480Mbps transfer rate
Manual + Software CD Included
USB Audio/Video Converter
| DUB-T210/E | USB 2.0 MPEG1/2/4 Encoder TV Tuner | 75.84
MPEG 1/2/4 Compression and USB 2.0 Interface
Full TV tuner functions : CATV, VHF, UHF
Real time or pre-scheduled TV program recording and playback
Full-channel / Auto-scan function
Time shift function, multi-channel TV sound (MTS) support
DVD, SVCD, VCD resolution support
Snap-shot still image capture ( 704 x 480 )
Video bit rate: up to 10Mbps; Audio bit rate: 8Kps to 48Kbps
Audio capture with audio/video synchronization function
Capturing and recording standard formats: AVI, MPEG1,MPEG2, MPEG4
Direct burn-to-disc of recorded MPEG1/2 with VCD, SVCD &DVD quality
MPEG movie creation with video editing software included
Video Editing Software + Burner Software + Manual + Driver CD Included
USB PC Camera
| DSB-C320/BL | 330K pixel USB 1.1 Internet Camera for PC | 22.12
24-bit true RGB color, 30 frames per second, colour CMOS sensor
Built-in microphone
Quick Installation Guide + Driver Disk + Software CD ROM included
USB Card Reader
| DUB-CR200 | 7-in-1 Card Reader With Built-in 3-Port USB Hub | 24.49
Compatible with USB 2.0/1.1 specifications
4 sockets supporting SD/MMC, Memory Stick, MS-Pro, 3.3 V Smart Media, Compact Flash, IBM MicroDrive
1 USB 2.0 Type B, 3 USB 2.0 Type A port+C31s
Supports Hot-Swap and Plug and Play function
Manual on CD + Quick Installation Guide + USB 2.0 cable + External power adapter
MediaLoundge Wireless Media Player
| DSM-320/E | Wireless 802.11g Media Player with 10/100M Ethernet port & video output | 215.04
Designed to stream, listen & view data from/to PC, Videos, Photos all type of media content
Support TCP/IP network protocol, INMPR complies. Support audio formats: MP3, WMA, WAV.
Video protocols: MPEG1/2/4, AVI, Xvid. Image formats: JPEG, JPEG2000, TIFF, GIF, BMP, PNG.
Audio playlist formats: M3U, PLS.
| DSM-320RD/E | MediaLounge Wireless 802.11g Media Player with DVD and Card Reader | 230.4
Designed to stream, listen & view data from/to PC, Videos, Photos all type of media content
1 10/100base-TX Fast Ethernet port, 802.11g WLAN
Progressive Scan DVD Player
Built-in 5-in-1 Card Reader: SD, Compact Flash (Type I and II), MMC, Memory Stick
Support TCP/IP network protocol. Support audio formats: MP3, WMA, WAV.
Video protocols: MPEG1/2/4, AVI, Xvid. Image formats: JPEG, JPEG2000, TIFF, GIF, BMP, PNG.
Audio playlist formats: M3U, PLS.
Hardware based up to 128-bit WEP encryption, WPA-PSK support
EOL | DSM-520/E | MediaLounge Wireless 802.11g HD Media Player | 276.48
Designed to stream, listen & view data from/to PC, Videos, Photos all type of media content
1 10/100base-TX Fast Ethernet port, 802.11g WLAN, Support TCP/IP network protocol.
Built-in USB 2.0 port for Access Media Directly from USB Drives
Audio formats: MP3, WMA, WAV, AIFF, Ogg Vorbis, Audio playlist formats: M3U, PLS
Video protocols: WMV9, MPEG 1, MPEG1/2/4, Xvid, AVI (MPEG-4 Layer Only)
Image formats: JPEG, JPEG2000, TIFF, GIF, BMP, PNG.
Support HDMI (High-Definition Multimedia Interface) with Digital Surround Sound
Hardware based up to 128-bit WEP encryption, WPA-PSK support
UPnP-AV 1.0 enabled, INMPR compliant
IP STB
| DIB-120/RU | HD IP STB with HDMI Interface and MPEG-4 Support | 175.104
1 LAN port Ethernet, HDMI Connector Up to 1080i, RGB, S-Video interfaces, 2 port USB 2.0
MPEG-4 Part 10 (H.264), HD MPEG-2 and SD MPEG-2, MPEG-1 Layer 1/2/3
Resolution up to 1080 and 720p high-definition video
Support VOD and multicast IPTV, Verimatrix CAS support, Kasenna VoD support
Embedded browser for web surfing, Flash and Java support, USB Keyboard
External Power supply, w/o Manual
ANT | DIB-110/RU | IP STB with MPEG-4 Support | 152.064
1 LAN port Ethernet, RGB, S-Video interfaces, 2 port USB 2.0
MPEG-4 Part 10 (H.264), MPEG-2 and SD MPEG-2, MPEG-1 Layer 1/2/3
Resolution up to720x576
Support VOD and multicast IPTV, Verimatrix CAS support, Kasenna VoD support
Embedded browser for web surfing, Flash and Java support, USB Keyboard
External Power supply, w/o Manual
Ru | DIB-110/E | IP STB | 144.384
support MPEG-2 MP@ML IPTV up to 12Mbps
H.264 (Mpeg4 part10 AVC) Main Profile @ Level 3.1, up to 3Mbps
Java games, Resolution up to 720 X 576
Based of Apache EPG, for another EPG compatibility please call to embassy
External Power supply, w/o Manual, w/o Power key
GEPON
OLT
New | DPN-3012-E | 4/8/12-port L2 GE-PON Modular Switch with 4-port 1000BASE-T/SFP Combo Uplink | 1320.96
Up to 20km, 3 slots, 4 OLT ports/slot, Each OLT port supports 32 ONUs, 384 ONUs totally
Comply with IEEE802.3ah standard, Support full IEEE802.3ah OAM standard
1Gbps symmetrical for downstream and upstream, Dynamic Bandwith Allocation
4K 802.1Q VLAN, 802.1p support, QoS support, IGMP snooping, IGMP Proxy, Port mirroring
MAC Authentication, ACL, Multicast VLAN, 802.1W Rapid Spanning Tree
Web-configuration, CLI, Telnet, TFTP, SNMP v2, Dual Configurations, Support D-Link D-View
New | DPN-3012-E-01 | 4 Port OLT Module for DPN-3012-E up to 20 km | 3686.4
ONU
New | DPN-301 | 1-port GE-PON ONU ( up to 10 km ) | 261.12
Up to 10 km, 1 Optical SC & 1 10/100/1000 BASE-T Port GE-PON ONU, IEEE802.3ah standard
32 Maximum splits of ONU, Maximum upstream/downstream bandwidth: 1Gbps
Upstream/Downstream wavelength: 1310nm/1490nm, Max frame length to 1490 bytes
Manual + External Power supply
New | DPN-301L | 1-port GE-PON ONU ( up to 20 km ) | 337.92
Up to 20 km, 1 Optical SC & 1 10/100/1000 BASE-T Port GE-PON ONU, IEEE802.3ah standard
32 Maximum splits of ONU, Maximum upstream/downstream bandwidth: 1Gbps
Upstream/Downstream wavelength: 1310nm/1490nm, Max frame length to 1490 bytes
ONU firmware remote upgrade, Remote monitoring and management, Telnet sever
Manual + External Power supply
ANT | DPN-304 | 4-port GE-PON ONU (Up to 10 km) | 261.12
Up to 10 km, 1 Optical SC & 4 10/100 BASE-T Port GE-PON ONU, IEEE802.3ah standard
32 Maximum splits of ONU, Maximum upstream/downstream bandwidth: 1Gbps
Upstream/Downstream wavelength: 1310nm/1490nm, Max frame length to 1522 bytes
IGMP v1/v2 Snooping, Dynamic Configurable Multicast Protocol, 802.1x Supplicant
Ethernet: 802.1Q VLAN, 32 VLAN (VID: 1~4094), Vlan Trunk, 802.1D QoS, 802.3x flow control
ONU firmware remote upgrade, Remote monitoring and management, Telnet sever
Manual + External Power supply
ANT | DPN-304L | 4-port GE-PON ONU( up to 20 km ) | 270.336
Up to 20 km, 1 Optical SC & 4 10/100 BASE-T Port GE-PON ONU, IEEE802.3ah standard
32 Maximum splits of ONU, Maximum upstream/downstream bandwidth: 1Gbps
Upstream/Downstream wavelength: 1310nm/1490nm, Max frame length to 1522 bytes
IGMP v1/v2 Snooping, Dynamic Configurable Multicast Protocol, 802.1x Supplicant
Ethernet: 802.1Q VLAN, 32 VLAN (VID: 1~4094), Vlan Trunk, 802.1D QoS, 802.3x flow control
ONU firmware remote upgrade, Remote monitoring and management, Telnet sever
Manual + External Power supply
New | DPN-304T | 4-port GE-PON ONU ( up to 10 km ) with TV Broadcast | 473.088
Up to 10 km, 1 Optical SC, 4 10/100 BASE-T Port GE-PON ONU and 1 RF SMB-Type connector, IEEE802.3ah standard
Analog RX 1550nm, 32 Maximum splits of ONU, Maximum upstream/downstream bandwidth: 1Gbps
Upstream/Downstream wavelength: 1310nm/1490nm, Max frame length to 1522 bytes
IGMP v1/v2 Snooping, Dynamic Configurable Multicast Protocol, 802.1x Supplicant
Ethernet: 802.1Q VLAN, 32 VLAN (VID: 1~4094), Vlan Trunk, 802.1D QoS, 802.3x flow control
ONU firmware remote upgrade, Remote monitoring and management, Telnet sever
Manual + External Power supply
Please Note:
1. Dollar sign ($) in the first column indicates A PRICE CHANGE
2. Suffix at the end of part number stands for European power cord
3. All orders must be placed on " Per Carton " basis.
4. For multi-function devices, product part numbers may appear twice in different product groups
5. "NEW" means new product with immediate availability
6. "ANT" means announcement, product will be available about two months after announcement
7. "RU" means that equipment available for order from local D-Link stock
8. "PROJ" means that equipment available only for project's orders and without permanent stock
9. "RS" means reworked equipment in D-Link local service center
10. "ANT" means announcement, product will be available about two months after announcement