## D-Link Business AP
Brand |  | D-Link
Model Name | DWL-2100AP | DWL-7100AP | DWL-2200AP | DWL-3200AP | DWL-3260AP | DWL-8200AP | DWL-2700AP | DWL-7700AP | DAP-3220
Product Image
H/W version | A3/A4 | A2 | A1/A2 | A1/B1 | A1 | A1/A2 | B1/B2 | B1/B2 | A1
Standard
IEEE 802.11a/b/g | b/g | a/b/g | b/g | b/g | b/g | a/b/g | b/g | a/b/g | b/g
Power over ethernet | x | x | 802.3af | 802.3af | 802.3af | 802.3af | 802.3af | 802.3af | 802.3af
Multiple SSID/IEEE 802.1q | a <Up to 8> | x | a <Up to 4> | a <Up to 8> | a <Up to 8> | a <Up to 16> | a <Up to 8> | a <Up to 16> | a <Up to 8>
IEEE 802.1X | a <EAP - MD5/TLS/TTLS/PEAP> | a <EAP - MD5/TLS/TTLS/PEAP> | a <EAP - MD5/TLS/TTLS/PEAP> | a <EAP - MD5/TLS/TTLS/PEAP> | a <EAP-MD5/TLS/TTLS/PEAP/SIM> | a <EAP - MD5/TLS/TTLS/PEAP> | a <EAP - MD5/TLS/TTLS/PEAP> | a <EAP - MD5/TLS/TTLS/PEAP> | a <EAP-MD5/TLS/TTLS/PEAP/SIM>
IEEE 802.11i <WPA2> | a | x | a | a | a | a | a | a | a
IEEE 802.11e <QoS/WMM> | a | x | a | a | a | a | a | a | a
IEEE 802.1d <Spanning Tree Protocol> | a | x | a | a | a | a | a | a | a
Wireless Feature
Wireless Speed | 54/108Mbps | 54/108Mbps | 54/108Mbps | 54/108Mbps | 54/108Mbps | 54/108Mbps | 54Mbps | 54Mbps | 54/108Mbps
Access Point Mode | a | a | a | a | a | a | a | a | a
WDS Mode | a | PtP/PtMP Bridge | a | a | a | a | a | a | a
WDS with AP <Repeater> Mode | a | Repeater | a | a | a | a | a | a | a
Wireless client Mode | a | a | x | x | x | x | x | x | a
Auto Channel Selection | a | x | a | a | a | a | a | a | a
Transmit Power Control | a | a | a | a | a | a | a | a | a
Max Output Power (FCC domain, the no will vary to comply with local regulatory) | 11g - 17dBm 11b - 16dBm | 11a - 18dBm 11b/g - 18dBm | 11g - 18dBm 11b - 17dBm | 11g - 22dBm 11b - 21dBm | 11g - 18dBm 11b - 18dBm | 11a - 18dBm 11b/g - 20dBm | 11g - 23dBm 11b - 23dBm | 11a - 16dBm 11b/g - 23dBm | 11b/g - 17dBm Typical
Security Settings
WEP Encryption | 64/128/152-bit | 64/128/152-bit | 64/128/152-bit | 64/128/152-bit | 64/128/152-bit | 64/128/152-bit | 64/128/152-bit | 64/128/152-bit | 64/128/152-bit
TKIP/AES Encryption | a | a | a | a | a | a | a | a | a
WPA-Personal | a | a | a | a | a | a | a | a | a
WPA-Enterprise | a | a | a | a | a | a | a | a | a
WPA2-Personal | a | x | a | a | a | a | a | a | a
WPA2-Enterprise | a | x | a | a | a | a | a | a | a
Access Control List | a | a | a | a | a | a | a | a | a
WLAN Partition | a | a | a | a | a | a | a | a | a
AP Broadcast Disable | a | a | a | a | a | a | a | a | a
WPA/WPA2-PSK over WDS | a | x | WPA-PSK | a | a | a | a | a | a
Syslog (Log sever client & Local log) | a | x | a | a | a | a | a | a | a
Rogue AP Detection | x | x | x | a | a | a | x | x | a
Remote Configuration and Management
WEB <HTTP> | a | a | a | a | a | a | a | a | a
HTTPS | a | x | x | a | a | a | x | x | x
AP Manager/AP Manager II | APM | APM | APM | APM II | APM II | APM II | APM II | APM II | APM II
SNMP | a | a | a | a | a | a | a | a | a
Telnet | a | a | a | a | a | a | a | a | a
SSH | a | x | x | a | a | a | a | a | a
SNTP | x | x | x | a | a | a | a | a | a
Others
AP Domain | x | x | a | x | x | x | x | x | x
AP Grouping/Load balance | a | a | a | x | x | a | a | a | a
11b only mode | x | x | x | a | a | a | x | x | a
Site survey@WDS mode/ bridge signal strenght status | x | x | x | a | a | a | a | a | a
Mac filter limit | 256 | 256 | 256 | 256 | 256 | 256 | 256 | 256 | 256
suggested number of users(Open/WPA-PSK) | 30/25 | 30/25 | 30/25 | 30/25 | 30/25 | 30/25 | 40/25 | 40/25 | 30/25
Weather-proof design | x | x | x | x | x | x | a | a | a
Built-in heater | x | x | x | x | x | x | a | a | a
Temperature indication | x | x | x | x | x | x | a | a | a
Antenna Connector | One R-SMA Connector | Fixed | One R-SMA Connector | Two R-SMA Connectors | One R-SMA Connector for optional antenna | Two R-SMA Connectors | Two RP-N Connectors | Two RP-N Connectors | One RP-N connector for optional antenna
Antenna Type | One 2 dBi Detachable Antenna | 2 2 dBi fixed antennas | One 5 dBi Detachable Antenna | Two 5 dBi Detachable Antennas | Embedded 1 dBi Antenna | Two 5 dBi Dualband Detachable Antennas | Two 5 dBi Detachable Antennas | Two 5 dBi Dualband Detachable Antennas | One internal 9dBi directional antenna
Set Antenna Diversity on/off | x | x | x | a | x | a | x | x | x
Plenum Rated Chassis | x | x | x | a | x | a | a | a | x